## General Notes
General Notes
1 | The exercise includes works which involve new techniques and technologies for which there is a relative paucity of market cost information.It is likely that tender prices for such work may vary significantly due to the inexperience of contractors with specific materials/ techniques and the changing prices of products as the market develops.
2 | The exercise does not take into account various initiatives by government, energy companies and others to install energy saving measures such as roof insulation. Prices quoted for such works are subject to special offers, cross subsidy and other pricing distortions and cannot be relied upon to be available at all times.
3 | The costings in the exercise are based on a series of standard model buildings. Costs for actual buildings will vary according to size, nature, location, orientation and condition.
4 | Costings generally include VAT at the prevailing rates: 20% generally and 5% for energy saving materials (as designated by HMRC). Where a building is listed, measures which constitute 'alterations' (as defined by HMRC) and which have been given listed building consent will be subject to zero rating. It is assumed that the the 17th and 18th Century buildings are listed.
5 | The costings assume that the building to be treated is in good structural order with all relevant maintenance routines up to date
6 | Costings for the 18th century townhouse exclude the undercroft

## Rates
Item | Price | Discount | Wastage | Overheads/Profit | VAT | Rate | Unit | Comment | Source
Compact flourescent bulb | 2.4 | 10% | 0% | 10% | 20% | 3.36 | Nr | Homebase less VAT | Homebase less VAT
GU10 bulb | 4.8 | 10% | 0% | 10% | 20% | 6.72 | Nr | Homebase less VAT | Homebase less VAT
Labour | 25 | 0% | 0% | 0% | 20% | 30 | Hour | Average rate
Pin on brush strip - door | 7.192 | 10% | 0% | 10% | 20% | 10.0688 | Nr | Homebase less VAT | http://www.homebase.co.uk/webapp/wcs/stores/servlet/Search?storeId=10151&catalogId=1500001201&langId=110&searchTerms=insulation&authToken=
Pin on bottom excluder strip - door | 6.792 | 10% | 0% | 10% | 20% | 9.5088 | set | Homebase less VAT | http://www.homebase.co.uk/webapp/wcs/stores/servlet/Search?storeId=10151&catalogId=1500001201&langId=110&searchTerms=insulation&authToken=
Spaceblanket insulation 150mm thick | 4.056 | 10% | 0% | 10% | 20% | 5.6784 | m2 | Homebase less VAT | http://www.homebase.co.uk/webapp/wcs/stores/servlet/ProductDisplay?langId=110&storeId=10151&partNumber=459236&Trail=searchtext>INSULATION
Eaves ventilator | 3 | 10% | 5% | 10% | 20% | 4.35 | Nr
Two zone programmer | 58.9665 | 10% | 0% | 10% | 5% | 73.7081 | Nr | Retail less VAT | http://www.plumbnation.co.uk/site/honeywell-st9500c-7-day-two-zone--programmer/
Thermostatic rad valves | 9.329 | 10% | 0% | 10% | 5% | 11.6613 | Nr | Retail less VAT | http://www.plumbnation.co.uk/site/danfoss-randall-ras-c2-thermostatic-radiator-valves--trv-only-/
Thermostat to hot water tank | 11.94 | 10% | 0% | 10% | 5% | 14.925 | Nr | Retail less VAT | http://www.plumbnation.co.uk/site/cylinder---pipe-thermostats/
Thermal curtain lining | 2.336 | 0% | 15% | 10% | 20% | 3.3872 | m2 | Retail less VAT | http://www.fabricuk.com/fabrics.php?fabric_type=356
Underlay | 1.112 | 10% | 10% | 10% | 20% | 1.668 | m2 | Retail less VAT | http://www.tradepriced.co.uk/enviro_felt_underlay.html
Tap aerator | 3.96 | 10% | 0% | 10% | 20% | 5.544 | Nr | Retail less VAT | http://www.biggreensmile.com/search.aspx?q=aerator
Netlon | 0.332 | 10% | 0% | 10% | 20% | 0.4648 | m2 | Retail less VAT | http://www.hardware-ironmongers.com/details.aspx?code=4470283
Sheepswool 100mm thick | 8.6925 | 10% | 5% | 10% | 5% | 11.3003 | m2 | Retail less VAT | http://www.ecomerchant.co.uk/content/thermafleece-pb20-natural-insulation
Victorian square edged floorboards | 43.0622 | 10% | 5% | 10% | 20% | 62.4402 | m2 |  | http://www.ukarchitecturalantiques.com/pine_square_edged_antique_victorian_floorboards_3485
Sash draughtproofing | 408.5 | 10% | 0% | 10% | 5% | 510.625 | Nr |  | Englefield: includes adjustment of sash weights, repalcement cords, lubrication, reputtying where required
Boiler 12kW | 589 | 0% | 0% | 15% | 20% | 795.15 | Nr |  | http://www.plumbnation.co.uk/site/vaillant-ecotec-plus-612-system-boiler-natural-gas/
Proctor roofshield | 2.208 | 10% | 5% | 10% | 20% | 3.2016 | m2 | Retail less VAT | http://cgi.ebay.co.uk/Proctor-Roofshield-Breather-Membrane-%2f-Felt-50mx1m-Roll_W0QQitemZ160355619689QQcmdZViewItem?rvr_id=218889668942&rvr_id=218889668942&cguid=9513106e12e0a47a08555515ffe88cbb
PIR lightswitch | 23.09 | 0% | 0% | 10% | 20% | 30.017 | Item | Retail less VAT | http://www.alertelectrical.com/prod/3099/timeguard-zv810-motion-sensor-pir-light-switch?utm_source=google-base&utm_medium=web&utm_campaign=google-base-feed
Register plate 250 x 250 | 108.25 | 0% | 0% | 10% | 20% | 140.725 | Nr | Retail less VAT | http://www.stovesonline.co.uk/wood_burning_stoves/Register-Plates.html
Tempered hardboard | 2.136 | 0% | 10% | 10% | 20% | 2.9904 | m2 | Retail less VAT | http://catalogue.chilterntimber.co.uk/product8900625catno740625.html
iQ panels (80mm) | 51.3889 | 20% | 10% | 10% | 5% | 74.5139 | m2 |  | Permagard Product Ltd
iQ adhesive | 6.75 | 20% | 5% | 10% | 5% | 9.45 | m2 |  | Permagard Product Ltd
iQ top (10mm thick) | 14.5 | 20% | 5% | 10% | 5% | 20.3 | m2 |  | Permagard Product Ltd
iQ finish | 4 | 20% | 5% | 10% | 5% | 5.6 | m2 |  | Permagard Product Ltd
iQ reinforcement | 2.64 | 20% | 5% | 10% | 5% | 3.696 | m2 |  | Permagard Product Ltd
iQ wedge | 46.875 | 20% | 10% | 10% | 5% | 67.9688 | m2 |  | Permagard Product Ltd
iQ reveal | 18.0556 | 20% | 10% | 10% | 5% | 26.1806 | m2 |  | Permagard Product Ltd
Spacetherm P - 10mm + 9.5mm board | 42 | 10% | 5% | 10% | 5% | 54.6 | m2 |  | Proctor group
Spacetherm blanket 10mm | 36 | 10% | 5% | 10% | 5% | 46.8 | m2 |  | Proctor group
Passivent 17C | 358.34 | 0% | 0% | 10% | 20% | 465.842 | Item |  | Passivent estimate 31.3.11
Fitting ditto | 250 | 0% | 0% | 0% | 20% | 300 | Item | Profit incl in estimate | Vent Services.co.uk estimate - e-mail 4.4.11
ihybrid vent system 17C | 1885 | 0% | 0% | 10% | 20% | 2450.5 | Item |  | Passivent estimate 31.3.11
Fitting ditto | 2500 | 0% | 0% | 0% | 20% | 3000 | Item | Profit incl in estimate | Vent Services.co.uk estimate - e-mail 4.4.11
Passivent Victorian/ Edwardian | 688.25 | 0% | 0% | 10% | 20% | 894.725 | Item |  | Passivent estimate 31.3.11
Fitting ditto | 350 | 0% | 0% | 0% | 20% | 420 | Item | Profit incl in estimate | Vent Services.co.uk estimate - e-mail 4.4.11
ihybrid vent system early modern | 1735 | 0% | 0% | 10% | 20% | 2255.5 | Item |  | Passivent estimate 31.3.11
Fitting ditto | 2200 | 0% | 0% | 0% | 20% | 2640 | Item | Profit incl in estimate | Vent Services.co.uk estimate - e-mail 4.4.11
ihybrid vent system late modern | 1595 | 0% | 0% | 10% | 20% | 2073.5 | Item |  | Passivent estimate 31.3.11
Fitting ditto | 2000 | 0% | 0% | 0% | 20% | 2400 | Item | Profit incl in estimate | Vent Services.co.uk estimate - e-mail 4.4.11
Polybead floor insulation | 1600 | 0% | 0% | 0% | 5% | 1680 | Item
Pavadentro insulation | 150 | 0% | 0% | 0% | 0% | 150 | Item |  | Budget price based on I Walker direct experience
Thermal blackouts, ready made | 6.0417 | 0% | 0% | 10% | 20% | 7.8542 | Item |  | Average rate/m2 from Moodbox.co.uk
Celotex 50mm thick | 6.7083 | 0% | 5% | 10% | 5% | 8.05 | m2 |  | http://www.discountedheating.co.uk/shop/acatalog/Celotex_GA4000_2400_x_1200_x_50mm_General_Purpose_Insulation.html
Celotex tape | 0.115 | 0% | 10% | 10% | 5% | 0.14375 | m |  | http://www.toolstation.com/shop/p32233
Polybead cavity insulation | 6 | 0% | 0% | 0% | 5% | 6.3 | m2 | Profit incl in estimate | Barings Insulation
Polybead bulk | 72.9167 | 0% | 0% | 10% | 20% | 94.7917 | m3 | do | Polybead.co.uk
Double glazing units | 169.26 | 0% | 0% | 0% | 20% | 203.112 | m2 |  | Spon 2009 + £75 for thermalbreak, argon and removing old units

## Base Cost Model
BANES - Retrofitted Energy Saving Measures
ESTIMATED COSTS
BANES - Retrofitting Energy Efficiency Measures in Existing Buildings
BASE COST MODEL
| Installation | [11 empty] | Maintenance/ Renewal
| Contractor | [6 empty] | DIY |  |  |  |  | Contractor
Item | Quantity |  | Labour (hours) | Mats | Rate | Amount | Comments | Quantity |  | Rate | Amount | Comments | Item | Replace Cost | Maintain Cost | Life (years) | Annualised Cost | Comments
3.0 BASIC
3.1 Supplementary loft insulation | [5 empty] | 1251.9088 | Prob cheaper to employ specialist |  |  |  | 776.9088 | [5 empty] | 21.19
Replacement
150mm thick Spaceblanket | 100 | m2 | 0.13 | 5.6784 | 9.5784 | 957.84 | assumes top up of one layer | 100 | m2 | 5.6784 | 567.84 | assumes top up of one layer | 150mm thick Spaceblanket | 957.84 |  | 60 | 15.96
Glidevale eaves ventilators RV 401 | 40 | Nr | 0.05 | 4.35 | 5.85 | 234 |  | 40 | Nr | 4.35 | 174 |  | Glidevale eaves ventilators RV 401 | 234 |  | 60 | 3.9
Pin on brush seals to loft hatch | Item |  |  | 10.0688 | 10.0688 | 10.0688 |  | Item |  | 10.0688 | 10.0688 |  | Pin on brush seals to loft hatch | 10.0688 |  | 20 | 0.5
Sundry materials | Item |  |  | 10 | 50 | 50 |  | Item |  | 25 | 25 |  | Sundry materials | 50 |  | 60 | 0.83
3.2 'DIY' Draught Proofing | [5 empty] | 505.6464 |  |  |  |  | 137.5776 | [5 empty] | 50.56
Replacement
Pin on brush strips and rubber seals | 11 | Nr | 1 | 8 | 38 | 418 | Carried out from inside; assuming 8m strip per window | 11 | Nr | 8 | 88 | Carried out from inside; assuming 8m strip per window | Pin on brush strips and rubber seals | 418 |  | 10 | 41.8
Sundry consumables/ materials | Item |  |  | 25 | 25 | 25 | Nails, sealant,.etc | 1 | Nr | 25 | 25 | Nails, sealant,.etc | Sundry consumables/ materials | 25 |  | 10 | 2.5
Pin on brush seal; head and jambs | 2 | Nr | 0.5 | 10.0688 | 25.0688 | 50.1376 |  | 1 | Nr | 10.0688 | 10.0688 |  | Pin on brush seal; head and jambs | 50.1376 |  | 10 | 5.01
Pin on bottom brush strip | 1 | Nr | 0.1 | 9.5088 | 12.5088 | 12.5088 |  | 1 | Nr | 9.5088 | 9.5088 |  | Pin on bottom brush strip | 12.5088 |  | 10 | 1.25
Delivery intrnet sourced materials | [7 empty] | Item |  | 5 | 5 |  | Delivery intrnet sourced materials
3.2 Low Energy Lighting | [5 empty] | 127.08 |  |  |  |  | 94.08 | [5 empty] | 12.71
Replace bulbs with compact flourescents: | [6 empty] | Significant variation on price depending upon make. Economy range assumed |  |  |  |  | Significant variation on price depending upon make. Economy range assumed
Replacement
Pendants/ standard and table lamps | 16 | Nr | 0.05 | 3.36 | 4.86 | 77.76 | Living - 3, Dining - 3, Bed 1 - 3, Bed 2 - 2, Bed 3 - 2, Bath - 1, Halls - 2 | 16 | Nr | 3.36 | 53.76 | Living - 3, Dining - 3, Bed 1 - 3, Bed 2 - 2, Bed 3 - 2, Bath - 1, Halls - 2 | Pendants/ standard and table lamps | 77.76 |  | 10 | 7.78
GU10 spot lamps | 6 | Nr | 0.05 | 6.72 | 8.22 | 49.32 | Kitchen - 6 | 6 | Nr | 6.72 | 40.32 | Kitchen - 6 | GU10 spot lamps | 49.32 |  | 10 | 4.93
3.3 Improved Heating controls | [5 empty] | 1833.5844 | Assumingt access available - does not include lifting carpets, etc. | [9 empty] | 57.02
Replacement
Two zone heating controller | 1 | Nr | 3 | 73.7081 | 163.7081 | 163.7081 | 1 hour plumber, 2hrs electrics | [5 empty] | Two zone heating controller | 163.7081 |  | 20 | 8.19
Thermostatic radiator valves | 9 | Nr | 0.5 | 11.6613 | 26.6613 | 239.9513 | [6 empty] | Thermostatic radiator valves | 239.9513 |  | 10 | 24
Thermostatic control to hot water tank | 1 | Nr | 0.5 | 14.925 | 29.925 | 29.925 | [6 empty] | Thermostatic control to hot water tank | 29.925 |  | 20 | 1.5
Conversion to two zone heating | Item |  | 40 | 200 | 1400 | 1400 | Depends greatly on existing system layout | [5 empty] | Conversion to two zone heating | 1400 |  | 60 | 23.33
3.4 Curtains | [5 empty] | 660 |  |  |  |  | 330 |  | Replacement |  |  |  | 66
Heavy weight thermal linings to existing curtains | 11 | Nr |  |  | 60 | 660 | Depends on size/type/weight | 11 | Nr | 30 | 330 | Depends on size/type/weight | Heavy weight thermal linings to existing curtains | 660 |  | 10 | 66
3.5 Carpet underlay (wool/felt) | [5 empty] | 338.176 | Assumes lifting existing carpet | [5 empty] | Replacement |  |  |  | 22.55
Lifting/ relaying existing carpet | 32 | m2 | 0.2 |  | 6 | 192 | lounge/ dining | [5 empty] | Lifting/ relaying existing carpet | 192 |  | 15 | 12.8
Grippers | 32 | m |  | 0.5 | 0.5 | 16 | [6 empty] | Grippers | 16 |  | 15 | 1.07
Wool mix underlay | 32 | m2 | 0.08 | 1.668 | 4.068 | 130.176 | [6 empty] | Wool mix underlay | 130.176 |  | 15 | 8.68
3.6 Thermal Blinds | [5 empty] | 1072.5 | Ready made blackouts |  |  |  | 825 | Ready made blackouts | Replacement blinds | 1072.5 |  | 15 | 71.5
http://www.blinds-supermarket.co.uk/ourProducts/product_details.aspx?product_id=1530&width=200&drop=174
| 11 | Nr | 0.75 | 75 | 97.5 | 1072.5 | Average price per window | 11 | Nr | 75 | 825
3.7 Secondary Glazing | [5 empty] | 4400 | [10 empty] | 146.67
Storm windows | 11 | Nr |  |  | 400 | 4400 | [6 empty] | Storm windows | 4400 |  | 30 | 146.67
4.0 OPPORTUNITY
4.1 Water efficiency | [6 empty] | These measures cost neutral if carried out as part of refit - i.e. no additional cost for spray tap as oppposed to standard tap | [9 empty] | 0
4.2 Suspended Ground Floor Insulation | [5 empty] | 2235.2876 |  |  |  |  | 928.8876 | [5 empty] | 89.42
Remove floorboards and set aside | 32 | m2 |  |  | 9.6 | 307.2 |  | 32 | m2 |  | 0 |  | Remove floorboards and set aside | 307.2 |  | 25 | 12.29
Netlon netting trays | 38 | m2 | 0.1 | 0.4648 | 3.4648 | 131.6624 |  | 38 | m2 | 0.4648 | 17.6624 |  | Netlon netting trays | 131.6624 |  | 25 | 5.27
Sheepswool 100mm thick | 32 | m2 | 0.13 | 11.3003 | 15.2003 | 486.408 |  | 32 | m2 | 11.3003 | 361.608 |  | Sheepswool 100mm thick | 486.408 |  | 25 | 19.46
Refix boards | 32 | m2 | 0.74 |  | 22.2 | 710.4 |  | 32 | m2 |  | 0 |  | Refix boards | 710.4 |  | 25 | 28.42
Allowance for new boards to replace breakages (20%) | 6.4 | m2 |  | 62.4402 | 62.4402 | 399.6172 |  | 6.4 | m2 | 62.4402 | 399.6172 |  | Allowance for new boards to replace breakages (20%) | 399.6172 |  | 25 | 15.98
Sundry materials and tools (staples, etc) | Item |  |  |  | 100 | 100 |  | Item |  | 50 | 50 |  | Sundry materials and tools (staples, etc) | 100 |  | 25 | 4
Delivery of materials | Item |  |  |  | 100 | 100 |  | Item |  | 100 | 100 |  | Delivery of materials | 100 |  | 25 | 4
4.3 Professional Draughtproofing | [5 empty] | 5616.875 | Sash windows | [5 empty] | Replacement strips | 220 |  | 10 | 22 | Nr of windows x cost/wdw
| 11 | Nr |  |  | 510.625 | 5616.875 | Includes rebalancing sashes, planing edges, renewing cords, repairing putty, waxing
4.4 Boiler Replacement | [5 empty] | 1980 | Boiler in same location on external wall | [10 empty] | Any 'extra' cost here above what would be required? In any case ?
RC Cook figure + VAT
4.5 Roof underlay | [5 empty] | 1733.224 |  |  |  |  | 707.1091 | [5 empty] | 28.89
Replacement
Underlay | 140 | m2 |  | 3.2016 | 3.2016 | 448.224 |  | 200 | m2 | 2.9105 | 582.1091 | minimum 2 rolls | Underlay | 448.224 |  | 60 | 7.47
Battens | 50 | m |  | 0.5 | 0.5 | 25 |  | 50 |  | 0.5 | 25 |  | Battens | 25 |  | 60 | 0.42
Caulk, staples, sundry materials | Item |  |  | 50 | 50 | 50 |  | Item |  | 50 | 50 |  | Caulk, staples, sundry materials | 50 |  | 60 | 0.83
Labour | 4 | days | 8 |  | 240 | 960 | 2 men x 2 days | [5 empty] | Labour | 960 |  | 60 | 16
Allow for temporary boarding/ access | Item |  |  |  | 250 | 250 |  | Item |  | 50 | 50 |  | Allow for temporary boarding/ access | 250 |  | 60 | 4.17
5.0 PASSIVE
5.1 PIR heat/motion sensors to stairwell | [5 empty] | 125.034 | [10 empty] | 5
Replacement
Timeguard ZV810 | 2 | Nr | 1 | 30.017 | 60.017 | 120.034 | minimum cal out charge 2hrs | [5 empty] | Timeguard ZV810 | 120.034 |  | 25 | 4.8
Delivery | Item |  |  |  | 5 | 5 | [6 empty] | Delivery | 5 |  | 25 | 0.2
5.2 Draughtproofing chimney flues | [5 empty] | 295.725 |  |  |  |  | 175.725 | [6 empty] | Presume this would not be replaced?
Register plate - 250 x 250mm | 1 | Nr | 4 | 140.725 | 260.725 | 260.725 | minimum half day work | 1 |  | 140.725 | 140.725
Sundry materials/plant | 1 | Nr |  |  | 25 | 25 |  | 1 | Nr | 25 | 25
Delivery | 1 | Nr |  |  | 10 | 10 |  | 1 | Nr | 10 | 10
5.3 Draughtproofing floors | [5 empty] | 1454.04 | [10 empty] | 24.22
Replacement
Sheepswool packed under skirtings | Item |  | 4 | 50 | 170 | 170 | [6 empty] | Sheepswool packed under skirtings | 170 |  | 60 | 2.83
Tempered hardboard to boards | 100 | m2 | 0.1 | 2.9904 | 5.9904 | 599.04 | [6 empty] | Tempered hardboard to boards | 599.04 |  | 60 | 9.98
Sundry materials/plant | Item |  |  |  | 50 | 50 | [6 empty] | Sundry materials/plant | 50 |  | 60 | 0.83
Lifting/ relaying carpet | 100 | m2 |  |  | 6 | 600 | [6 empty] | Lifting/ relaying carpet | 600 |  | 60 | 10
Grippers | 70 | m |  | 0.5 | 0.5 | 35 | [6 empty] | Grippers | 35 |  | 60 | 0.58
5.4 Suspended underfloor insulation
18C | Item |  |  |  | 1680 | 1680
Victorian/Edwardian | Item |  |  |  | 1680 | 1680
5.5 Living green Walls | [6 empty] | No cost - assume virginia creeper?....
5.6 Thermal Shutters | [17 empty] | Presume this would not be replaced?
Purpose made MDF shutters and boxes | 11 | Nr |  |  | 750 | 8250 | Budget only - no design
5.7 Double/triple glazing | [6 empty] | Cost information awaited
5.8 Insulated solid floors | [17 empty] | Presume this would not be replaced?
17C | [6 empty] | Cross Lane House - Sweetlands | [10 empty] | No maintenance/ replacement
Assumes exposed flags
Lift existing flagstone floor; label | 75 | m2 |  |  | 19.4 | 1455
Excavating to reduce levels; dispose | 23 | m3 |  |  | 76.25 | 1753.75
level and compact; lay Terram | 75 | m2 |  |  | 14.62 | 1096.5
Expanded clay aggregate 100mm thick | 75 | m2 |  |  | 5.5913 | 419.3478
Levelling clay agregate 50 thick and Terram | 75 | m2 |  |  | 8.54 | 640.5
Limecrete 150mm thick | 75 | m2 |  |  | 24.29 | 1821.75
Relay flags in lime mortar | 75 | m2 |  |  | 54.52 | 4089
Early/ late modern | [6 empty] | Assumes carpetted screed | [10 empty] | No maintenance/ replacement
Take up edge fixed carpets and grippers | 50 | m2 |  |  | 6 | 300
Spacetherm MR; laid loose | 50 | m2 |  |  | 54.6 | 2730
New grippers | 200 | m |  |  | 0.5 | 100
5.9 Cavity Wall Isulation | [6 empty] | To discuss - Barings advise against blown polybead in existing insulated cavity. | [10 empty] | Presume this would not be replaced?
5.10 External wall insulation, externally
5.11 External wall insulation, internally | [5 empty] | 15309.8347 | Excludes decoration; assumes floors insulated elesewhere | [10 empty] | Presume this would not be replaced?
17C/V&E
Remmers iQ-Thermsystem
Flat walls
Remove existing paint from plaster | 57 | m2 |  |  | 10.824 | 616.968
Wash down walls with sugar soap | 57 | m2 |  |  | 0.5 | 28.5
Render wall with 1 coat iQ-fix | 57 | m2 | 0.15 | 9.45 | 13.95 | 795.15
iQ therm panels (80mm) | 57 | m2 | 0.25 | 74.5139 | 82.0139 | 4674.7917
iQ Top plaster (in 2 layers) | 57 | m2 | 1 | 20.3 | 50.3 | 2867.1
iQ Tex reinforcement | 57 | m2 | 0.1 | 3.696 | 6.696 | 381.672
iQ Fill | 57 | m2 | 0.25 | 5.6 | 13.1 | 746.7
n.b. Permagard approved
Returns | [6 empty] | installers report rates of
£140-£150/m2 for 50mm boards
Remove existing paint from plaster | 10 | m2 |  |  | 10.824 | 108.24 | (excl VAT)
Wash down walls with sugar soap | 10 | m2 |  |  | 0.5 | 5
Render wall with 1 coat iQ-fix | 10 | m2 | 0.15 | 9.45 | 13.95 | 139.5
iQ therm wedge panels | 10 | m2 | 0.25 | 67.9688 | 75.4688 | 754.6875
iQ Top plaster (in 2 layers) | 10 | m2 | 1 | 20.3 | 50.3 | 503
iQ Tex reinforcement | 10 | m2 | 0.1 | 3.696 | 6.696 | 66.96
iQ Fill | 10 | m2 | 0.25 | 5.6 | 13.1 | 131
Reveals
Remove existing paint from plaster | 10 | m2 |  |  | 10.824 | 108.24
Wash down walls with sugar soap | 10 | m2 |  |  | 0.5 | 5
Render wall with 1 coat iQ-fix | 10 | m2 | 0.15 | 9.45 | 13.95 | 139.5
iQ therm reveal panels | 10 | m2 | 0.25 | 26.1806 | 33.6806 | 336.8056
iQ Top plaster (in 2 layers) | 10 | m2 | 1 | 20.3 | 50.3 | 503
iQ Tex reinforcement | 10 | m2 | 0.1 | 3.696 | 6.696 | 66.96
iQ Fill | 10 | m2 | 0.25 | 5.6 | 13.1 | 131
Take off skirtings | 20 | m |  |  | 1.38 | 27.6 | Spon p 526
Refixing skirtings | 20 | m |  |  | 3.29 | 65.8 | Spon p 520
Modify skirting ends | Item |  | 2 | 50 | 110 | 110
Take off window/ door architraves | 50 | m |  |  | 1.38 | 69
Extend window/ door linings to match | 50 | m |  |  | 6.94 | 347 | Spons page 728
Replace window/ door architraves | 50 | m |  |  | 3.29 | 164.5
Allowance for replacement mouldings to replace dameaged | Item |  |  | 100 | 100 | 100
Fibrous plaster cornices planted on
Mould | Item |  |  |  | 600 | 600 | Stevensons of Norwich
Supply/ fiitting of cornice | 20 | m |  |  | 29.808 | 596.16 | Stevensons of Norwich
Fettling work at ends of cornices | Item |  | 4 |  | 120 | 120
Early Modern/ Late Modern - Celotex
Celotex insulation; 50mm thick | 150 | m2 | 0.25 | 10 | 17.5 | 2625
25 x 50mm battens in grid; screwed through into wall | 150 | m2 |  |  | 13.22 | 1983 | Spon p601
Plasterboard | 150 | m2 |  |  | 9.86 | 1479 | Spon p638
Skim coat plaster | 150 | m2 |  |  | 7.33 | 1099.5 | Spon p 687
37mm thick composite board fixed with adhesive at reveals and returns; 300mm wide | 40 | m |  |  | 7.25 | 290 | Spon p 640
Skim coat plaster | 40 | m |  |  | 2.93 | 117.2 | Spon p 687
Allow for beads | Item |  |  |  | 100 | 100
18C - Aerogel
Spacetherm P between features | 300 | m2 | 0.5 | 54.6 | 69.6 | 20880
Skim coat plaster | 300 | m2 |  |  | 7.33 | 2199 | Spon p 687
Spacetherm behind panellings, shutter boxes, soffits, etc. | 100 | m2 | 0.25 | 46.8 | 54.3 | 5430 | Spon p601
Allow for beads | Item |  |  |  | 300 | 300
Removing panellings; setting aside | 100 | m2 |  |  | 20.964 | 2096.4 | spon p 525
Refixing panellings | 100 | m2 |  |  | 20.964 | 2096.4 | Say same as removal
Removing shutter box, head and window board; set aside; refixing after | 40 | Nr | 12 |  | 360 | 14400 | Assume 1.5 days for joiner
6.0 ACTIVE
6.1 Mechanical Heat and Ventilation Recovery | [6 empty] | Awaiting cost information
17C - Passivent
Supply | Item |  |  |  | 465.842 | 465.842
Fitting | Item |  |  |  | 300 | 300
18C - ihybrid | [6 empty] | House too large for Passivent
Supply | Item |  |  |  | 2450.5 | 2450.5
Fitting | Item |  |  |  | 3000 | 3000
Victorian/Edwardian
Supply | Item |  |  |  | 894.725 | 894.725
Fitting | Item |  |  |  | 420 | 420
Early Modern
Supply | Item |  |  |  | 2255.5 | 2255.5
Fitting | Item |  |  |  | 2640 | 2640
Late Modern
Supply | Item |  |  |  | 2073.5 | 2073.5
Fitting | Item |  |  |  | 2400 | 2400
6.2 Ground Source Heat Pump | [6 empty] | Assumed connection to existing heat distribution system
Replacement
Typical installation | 1 | Nr |  |  | 15600 | 15600 | ICE Energy | [5 empty] | Typical installation | 15600 |  | 60 | 260
R C Cook
Maintenance
[13 empty] | Service heat pumps |  | ?? | 1
[13 empty] | Replace coolant |  | ?? | ??
[13 empty] | Periodic repalcement parts |  | ?? | ??
6.3 Biomass stove | [5 empty] | 2151.677 | Based on 5kW standard stove | [9 empty] | 159.3
[7 empty] | Assumes installation from ladder and roof ladder | [5 empty] | Replacement
Purchase stove - Stockton 5 | 1 | Nr |  |  | 714 | 714 | [6 empty] | Purchase stove - Stockton 5 | 714 |  | 20 | 35.7
Smoke control kit | 1 | Nr |  |  | 29.952 | 29.952 | [6 empty] | Smoke control kit | 29.952 |  | 20 | 1.5
Fitting | 1 | Nr |  |  | 360 | 360
Liner and vermiculite | 1 | Nr |  |  | 642 | 642 | [6 empty] | Liner and vermiculite | 642 |  | 20 | 32.1
Forming ventilation hole through external wall; grille. | 1 | Nr | 2 | 50 | 110 | 110 | [6 empty] | Maintenance |  |  |  |  | No cost
[13 empty] | Sweep chimney |  | 70 | 1 | 70
Register plate | 1 | Nr |  |  | 295.725 | 295.725 | [6 empty] | Replace glass |  | 40 | 5 | 8 | No cost
[13 empty] | Replace firebricks |  | 60 | 5 | 12
6.4 Solar Thermal | [5 empty] | 4800 | [10 empty] | 310
[13 empty] | Replacement | 4800 |  | 20 | 240
Typical installation | [12 empty] | Maintenance
[7 empty] | http://www.energysavingtrust.org.uk/Generate-your-own-energy/Solar-water-heating | [5 empty] | Cleaning |  | 70 | 1 | 70
6.5 Solar PV | [5 empty] | 18000 | Based on 4kW system | [9 empty] | 970
[13 empty] | Replacement | 18000 |  | 20 | 900
Typical installation | [6 empty] | £4-5K / kW | [5 empty] | Maintenance
[13 empty] | Cleaning |  | 70 | 1 | 70
http://www.energysavingtrust.org.uk/Generate-your-own-energy/Solar-electricity
6.6 Micro CHP | [5 empty] | 7385.54 | [11 empty] | Any 'extra' cost here above what would be required? In any case ?
Purchase | 1 | Nr |  |  | 6565.54 | 6565.54 | incl vat
http://www.bhl.co.uk/product/BAXI_ECOGEN_2410_MICRO_CHP_HEAT_AND_POWER_GAS_BOILER
Fitting - day and a half | Item |  | 24 |  | 720 | 720 | 2 operatives
http://www.baxi.co.uk/1359.htm
Sundry materials | Item |  |  |  | 100 | 100
6.7 Air Source Heat Pump | [5 empty] | 10000 | [10 empty] | 500
[13 empty] | Replacement | 10000 |  | 20 | 500
Typical installation | 1 | Nr |  |  | 10000 | 10000 | R C Cook | [5 empty] | Maintenance
[13 empty] | Service heat pump |  | ?? | 1
[13 empty] | Replace coolant |  | ?? | ??
[13 empty] | Periodic replacement parts |  | ?? | ??
Note on H18: Administrator: Spons
Note on H69: Administrator: Spons
Note on H73: Administrator: Spons
Note on H100: Administrator: Spon

## 17C
BANES - Retrofitted Energy Saving Measures
ESTIMATED COSTS
BANES - Retrofitting Energy Efficiency Measures in Existing Buildings
17 Century Cottage
[5 empty] | Installation | [11 empty] | Maintenance/ Renewal
[5 empty] | Contractor | [6 empty] | DIY |  |  |  |  | Contractor
|  |  |  | Item | Quantity |  | Labour (hours) | Mats | Rate | Amount | Comments | Quantity |  | Rate | Amount | Comments | Item | Replace Cost | Maintain Cost | Life (years) | Annualised Cost | Comments
3.0 BASIC
|  |  |  | 3.1 Supplementary loft insulation | [5 empty] | 1846.0904 | assumes top up of one layer to roof apex only |  |  |  | 0 | Not a DIY option due to ventialtion requirements |  |  |  |  | 28.3
Replacement
|  |  |  | 150mm thick Spaceblanket | 28 | m2 | 0.13 | 5.6784 | 9.5784 | 268.1952 | [6 empty] | 150mm thick Spaceblanket | 268.1952 |  | 60 | 4.47
2.5
|  | 11 | 27.5
27.5
|  |  |  | Purpose made lead ventilation detail | 9 | Nr |  |  | 150 | 1350 | [6 empty] | Purpose made lead ventilation detail | 1350 |  | 60 | 22.5
|  |  |  | Pin on brush seals to loft hatch | Item |  |  | 10.0688 | 10.0688 | 10.0688 | [6 empty] | Pin on brush seals to loft hatch | 10.0688 |  | 20 | 0.5
|  |  |  | Sundry materials | Item |  |  | 10 | 50 | 50 | [6 empty] | Sundry materials | 50 |  | 60 | 0.83
|  |  |  | Contingency | 10 | % |  |  | 1678.264 | 167.8264
|  |  |  | 3.2 'DIY' Draught Proofing | [5 empty] | 264.264 |  |  |  |  | 44.5776 | [5 empty] | #VALUE!
Replacement
|  |  |  | Silicone sealant to metal casements | 26 | m |  |  | 9.24 | 240.24 | Greys Court; assuming 8Nr opening casements | 11 | Nr | 0 | 0 | Carried out from inside; assuming 8m strip per window | Silicone sealant to metal casements | 240.24 |  | 10 | 24.02
7 | 2 | 0.5 | 7
7 | 2 | 1.2 | 16.8 | [7 empty] | Nails, sealant,.etc | 1 | Nr | 25 | 25 | Nails, sealant,.etc | 0 |  |  | 10 | #VALUE!
| 2 | 0.3 | 0.6
| 2 | 0.9 | 1.8 | [8 empty] | 1 | Nr | 10.0688 | 10.0688 |  | 0 |  |  | 10 | #VALUE!
|  |  | 26.2 | [8 empty] | 1 | Nr | 9.5088 | 9.5088 |  | 0 |  |  | 10 | #VALUE!
|  |  |  | Contingency | 10 | % |  |  | 240.24 | 24.024
|  |  |  | 3.2 Low Energy Lighting | [5 empty] | 129.096 |  |  |  |  | 87.36 | [5 empty] | 11.73
|  |  |  | Replace bulbs with compact flourescents: | [6 empty] | Significant variation on price depending upon make. Economy range assumed |  |  |  |  | Significant variation on price depending upon make. Economy range assumed
Replacement
|  |  |  | Pendants/ standard and table lamps | 14 | Nr | 0.05 | 3.36 | 4.86 | 68.04 | Living - 3, Dining - 3, Bed 1 - 3, Bed 2 - 2, Bath - 1, Halls - 2 | 14 | Nr | 3.36 | 47.04 | Living - 3, Dining - 3, Bed 1 - 3, Bed 2 - 2, Bed 3 - 2, Bath - 1, Halls - 2 | Pendants/ standard and table lamps | 68.04 |  | 10 | 6.8
|  |  |  | GU10 spot lamps | 6 | Nr | 0.05 | 6.72 | 8.22 | 49.32 | Kitchen - 6 | 6 | Nr | 6.72 | 40.32 | Kitchen - 6 | GU10 spot lamps | 49.32 |  | 10 | 4.93
|  |  |  | Contingency | 10 | % |  |  | 117.36 | 11.736
|  |  |  | 3.3 Improved Heating controls | [5 empty] | 1928.9607 | Assumingt access available - does not include lifting carpets, etc. | [9 empty] | 49.02
Replacement
|  |  |  | Two zone heating controller | 1 | Nr | 3 | 73.7081 | 163.7081 | 163.7081 | 1 hour plumber, 2hrs electrics | [5 empty] | Two zone heating controller | 163.7081 |  | 20 | 8.19
|  |  |  | Thermostatic radiator valves | 6 | Nr | 0.5 | 11.6613 | 26.6613 | 159.9675 | [6 empty] | Thermostatic radiator valves | 159.9675 |  | 10 | 16
|  |  |  | Thermostatic control to hot water tank | 1 | Nr | 0.5 | 14.925 | 29.925 | 29.925 | [6 empty] | Thermostatic control to hot water tank | 29.925 |  | 20 | 1.5
|  |  |  | Conversion to two zone heating | Item |  | 40 | 200 | 1400 | 1400 | Depends greatly on existing system layout | [5 empty] | Conversion to two zone heating | 1400 |  | 60 | 23.33
|  |  |  | Contingency | 10 | % |  |  | 1753.6006 | 175.3601
|  |  |  | 3.4 Curtains | [5 empty] | 528 |  |  |  |  | 240 |  | Replacement |  |  |  | 48
|  |  |  | Heavy weight thermal linings to existing curtains | 8 | Nr |  |  | 60 | 480 | Depends on size/type/weight | 8 | Nr | 30 | 240 | Depends on size/type/weight | Heavy weight thermal linings to existing curtains | 480 |  | 10 | 48
|  |  |  | Contingency | 10 | % |  |  | 480 | 48
|  |  |  | 3.5 Carpet underlay (wool/felt) | [5 empty] | 315.5196 | Assumes lifting existing carpet | [5 empty] | Replacement |  |  |  | 19.12
|  |  |  | Lifting/ relaying existing carpet | 27 | m2 | 0.2 |  | 6 | 162 | lounge/ hall only | [5 empty] | Lifting/ relaying existing carpet | 162 |  | 15 | 10.8
5.7
|  | 4.7 | 26.79
26.79
|  |  |  | Grippers | 30 | m |  | 0.5 | 0.5 | 15 | [6 empty] | Grippers | 15 |  | 15 | 1
| 2 | 5.7 | 11.4
| 4 | 4.7 | 18.8
30.2
|  |  |  | Wool mix underlay | 27 | m2 | 0.08 | 1.668 | 4.068 | 109.836 | [6 empty] | Wool mix underlay | 109.836 |  | 15 | 7.32
|  |  |  | Contingency | 10 | % |  |  | 286.836 | 28.6836
|  |  |  | 3.6 Thermal Blinds | [5 empty] | 506 | Ready made blackouts |  |  |  | 280 | Ready made blackouts | Replacement blinds | 506 |  | 15 | 33.73
http://www.blinds-supermarket.co.uk/ourProducts/product_details.aspx?product_id=1530&width=200&drop=174
[5 empty] | 8 | Nr | 0.75 | 35 | 57.5 | 460 | Average price per window | 8 | Nr | 35 | 280
|  |  |  | Contingency | 10 | % |  |  | 460 | 46
|  |  |  | 3.7 Secondary Glazing | [5 empty] | 5345.4545 | [10 empty] | 178.18
|  |  |  | Storm windows | Item |  |  |  | 5345.4545 | 5345.4545 | Storm Windows quote 12.4.11 | [5 empty] | Storm windows | 5345.4545 |  | 30 | 178.18
4.0 OPPORTUNITY
|  |  |  | 4.1 Water efficiency | [6 empty] | These measures cost neutral if carried out as part of refit - i.e. no additional cost for spray tap as oppposed to standard tap | [9 empty] | 0
|  |  |  | 4.2 Suspended Ground Floor Insulation | [6 empty] | Not applicable to this house type | [9 empty] | 0
|  |  |  | 4.3 Professional Draughtproofing | [6 empty] | See Item 3.2 above | [5 empty] | Replacement strips | 220 |  | 10 | 22 | Nr of windows x cost/wdw
|  |  |  | 4.4 Boiler Replacement | [5 empty] | 1980 | Boiler in same location on external wall | [10 empty] | Any 'extra' cost here above what would be required? In any case ?
RC Cook figure + VAT+ £250 for larger boiler
|  |  |  | 4.5 Roof underlay | [6 empty] | Not feasible on this house type | [9 empty] | 27.98
Replacement
|  |  |  | Underlay | 94 | m2 |  | 3.2016 | 3.2016 | 300.9504 |  | 200 | m2 | 2.9105 | 582.1091 | minimum 2 rolls | Underlay | 300.9504 |  | 60 | 5.02
| 1.22 | 7.7
|  | 7.1 | 66.6974
| 1.22 | 3.8
|  | 5.9 | 27.3524
94.0498
|  |  |  | Battens | 235 | m |  | 0.5 | 0.5 | 117.5 |  | 235 |  | 0.5 | 117.5 |  | Battens | 117.5 |  | 60 | 1.96
|  |  |  | Caulk, staples, sundry materials | Item |  |  | 50 | 50 | 50 |  | Item |  | 50 | 50 |  | Caulk, staples, sundry materials | 50 |  | 60 | 0.83
|  |  |  | Labour | 4 | days | 8 |  | 240 | 960 | 2 men x 2 days | [5 empty] | Labour | 960 |  | 60 | 16
|  |  |  | Allow for temporary boarding/ access | Item |  |  |  | 250 | 250 |  | Item |  | 50 | 50 |  | Allow for temporary boarding/ access | 250 |  | 60 | 4.17
|  |  |  | Contingency | 10 | % |  |  | 1678.4504 | 167.845
5.0 PASSIVE
|  |  |  | 5.1 PIR heat/motion sensors to stairwell | [5 empty] | 137.5374 | [10 empty] | 5
Replacement
|  |  |  | Timeguard ZV810 | 2 | Nr | 1 | 30.017 | 60.017 | 120.034 | minimum call out charge 2hrs | [5 empty] | Timeguard ZV810 | 120.034 |  | 25 | 4.8
|  |  |  | Delivery | Item |  |  |  | 5 | 5 | [6 empty] | Delivery | 5 |  | 25 | 0.2
|  |  |  | Contingency | 10 | % |  |  | 125.034 | 12.5034
|  |  |  | 5.2 Draughtproofing chimney flues | [5 empty] | 975.8925 |  |  |  |  | 457.175 | [6 empty] | Presume this would not be replaced?
|  |  |  | Register plate - 250 x 250mm | 3 | Nr | 4 | 140.725 | 260.725 | 782.175 | minimum half day work | 3 |  | 140.725 | 422.175
|  |  |  | Sundry materials/plant | 3 | Nr |  |  | 25 | 75 |  | 1 | Nr | 25 | 25
|  |  |  | Delivery | 3 | Nr |  |  | 10 | 30 |  | 1 | Nr | 10 | 10
|  |  |  | Contingency | 10 | % |  |  | 887.175 | 88.7175
|  |  |  | 5.3 Draughtproofing floors | [6 empty] | Not applicable to this house type | [9 empty] | #REF!
|  |  |  | 5.4 Suspended upper floor insulation | [5 empty] | 1908.7083
|  |  |  | Mobilisation cost |  |  |  |  | 650 | 650 | Barings indicative price
|  |  |  | Volume of beads | 11 | m3 |  |  | 94.7917 | 1042.7083 | Polybeads.co.uk
10.5
5.9
|  | 0.23 | 14.2485
| -27 | 10.5
0.05
|  | 0.23 | -3.2603
10.9883
|  |  |  | Drilling holes in boards for access; refixing 'plug' after | 27 | Nr | 0.2 | 2 | 8 | 216
|  |  |  | 5.5 Living green Walls | [6 empty] | No cost - assume virginia creeper?....
|  |  |  | 5.6 Thermal Shutters | [5 empty] | 6000 | [11 empty] | Presume this would not be replaced?
|  |  |  | Purpose made MDF shutters and boxes | 8 | Nr |  |  | 750 | 6000 | Budget only - no design
|  |  |  | 5.7 Double/triple glazing | [6 empty] | Not applicable to this house type
|  |  |  | 5.8 Insulated solid floors | [5 empty] | 10252.386 | [11 empty] | Presume this would not be replaced?
|  |  |  | Lifting/ relaying existing carpet | 27 | m2 | 0.2 |  | 6 | 162
|  |  |  | Grippers | 30 | m |  | 0.5 | 0.5 | 15
|  |  |  | Lift existing flagstone floor; label | 62 | m2 |  |  | 19.4 | 1202.8
11.5
|  | 4.7 | 54.05
2
|  | 4.2 | 8.4
62.45
|  |  |  | Excavating to reduce levels; dispose | 19 | m3 |  |  | 76.25 | 1448.75
|  |  |  | level and compact; lay Terram | 62 | m2 |  |  | 14.62 | 906.44
|  |  |  | Expanded clay aggregate 100mm thick | 62 | m2 |  |  | 5.5913 | 346.6609
|  |  |  | Levelling clay agregate 50 thick and Terram | 62 | m2 |  |  | 8.54 | 529.48
|  |  |  | Limecrete 150mm thick | 62 | m2 |  |  | 24.29 | 1505.98
|  |  |  | Relay flags in lime mortar | 62 | m2 |  |  | 54.52 | 3380.24
|  |  |  | Contingency | 10 | % |  |  | 9320.3509 | 932.0351
|  |  |  | 5.9 Cavity Wall Isulation | [6 empty] | Not applicable to this house type | [10 empty] | Presume this would not be replaced?
|  |  |  | 5.10 External wall insulation, externally | [5 empty] | 40450.3
|  |  |  | 60mm Pavadentro on levelling coat plaster with lime render and limewash finish; quantity allows for polystryrene plinth at low level and insect mesh at foot | 172 | m2 |  |  | 150 | 25800 | Rate allows for work into openings
13.7
|  | 4 | 54.8
| 2 | 6
|  | 4 | 48
2 | 0.5 | 6
|  | 3.5 | 21
13.7
|  | 2.7 | 36.99
| 2 | 2.5
|  | 2.7 | 13.5
4.2
|  | 0.7 | 2.94
4.2
|  | 2.4 | 10.08
| -1 | 1.8
|  | 1.5 | -2.7
| -4 | 1.2
|  | 1.5 | -7.2
| -1 | 0.9
|  | 0.9 | -0.81
| -1 | 0.5
|  | 0.9 | -0.45
| -1 | 0.6
|  | 1.5 | -0.9
| -2 | 0.85
|  | 2.1 | -3.57
171.68
|  |  |  | Removing existing eaves gutters, downpipes, soil pipes | 46 | m | 0.1 |  | 3 | 138
| 2 | 13.7 | 27.4
| 2 | 4 | 8
| 4 | 2.7 | 10.8
46.2
|  |  |  | New purpose made gutter with 'apron' extension; including allowance for fittings | 27 | m |  |  | 75 | 2025 | Estimate by Dales gutters
|  |  |  | Refixing rainwater and soil pipes; allowance for additional lenghts of pipe/ fixings | Item |  | 16 | 150 | 630 | 630
|  |  |  | Excavate for and install French drain around perimeter | 39 | m |  |  | 25 | 975
| 2 | 13.7 | 27.4
| 2 | 6 | 12
39.4
|  |  |  | Allow for lead Flashings/fillets at head of parapets | 18 | m |  |  | 100 | 1800
| 4 | 4.5 | 18
18
|  |  |  | Cradling out and extending verge of gables | 13 | m |  |  | 200 | 2600 | assuming stone tiles
| 4 | 3.2 | 12.8
12.8
|  |  |  | Allow for scaffolding | 187 | m2 |  |  | 15 | 2805
|  |  |  | Contingency | 10 | % |  |  | 36773 | 3677.3
|  |  |  | 5.11 External wall insulation, internally | [5 empty] | 30464.5532 | Excludes decoration; assumes floors insulated elesewhere | [10 empty] | Presume this would not be replaced?
Remmers iQ-Thermsystem
Flat walls
|  |  |  | Remove existing paint from plaster | 143 | m2 |  |  | 10.824 | 1547.832
| 2 | 11.4
|  | 4 | 91.2
| 2 | 4.6
|  | 4 | 36.8
2 | 0.5 | 4.6
|  | 3.5 | 16.1
| 2 | 2
|  | 2.7 | 10.8
2 | -0.5 | 2.5
|  | 1.5 | 3.75
| -1 | 1.8
|  | 1.5 | -2.7
| -4 | 1.2
|  | 1.5 | -7.2
| -1 | 0.9
|  | 0.9 | -0.81
| -1 | 0.5
|  | 0.9 | -0.45
| -1 | 0.6
|  | 1.5 | -0.9
| -2 | 0.85
|  | 2.1 | -3.57
143.02
|  |  |  | Wash down walls with sugar soap | 143 | m2 |  |  | 0.5 | 71.5
|  |  |  | Render wall with 1 coat iQ-fix | 143 | m2 | 0.15 | 9.45 | 13.95 | 1994.85
|  |  |  | iQ therm panels (80mm) | 143 | m2 | 0.25 | 74.5139 | 82.0139 | 11727.9861
|  |  |  | iQ Top plaster (in 2 layers) | 143 | m2 | 1 | 20.3 | 50.3 | 7192.9
|  |  |  | iQ Tex reinforcement | 143 | m2 | 0.1 | 3.696 | 6.696 | 957.528
|  |  |  | iQ Fill | 143 | m2 | 0.25 | 5.6 | 13.1 | 1873.3
n.b. Permagard approved
|  |  |  | Returns | [6 empty] | installers report rates of
£140-£150/m2 for 50mm boards
|  |  |  | Remove existing paint from plaster | 8 | m2 |  |  | 10.824 | 86.592 | (excl VAT)
| 4 | 0.3
|  | 2.7 | 3.24
| 4 | 0.3
|  | 4 | 4.8
8.04
|  |  |  | Wash down walls with sugar soap | 8 | m2 |  |  | 0.5 | 4
|  |  |  | Render wall with 1 coat iQ-fix | 8 | m2 | 0.15 | 9.45 | 13.95 | 111.6
|  |  |  | iQ therm wedge panels | 8 | m2 | 0.25 | 67.9688 | 75.4688 | 603.75
|  |  |  | iQ Top plaster (in 2 layers) | 8 | m2 | 1 | 20.3 | 50.3 | 402.4
|  |  |  | iQ Tex reinforcement | 8 | m2 | 0.1 | 3.696 | 6.696 | 53.568
|  |  |  | iQ Fill | 8 | m2 | 0.25 | 5.6 | 13.1 | 104.8
Reveals
|  |  |  | Remove existing paint from plaster | 4 | m2 |  |  | 10.824 | 43.296
|  | 1.8 | 1.8
|  | 1.5 | 1.5
| 4 | 1.2 | 4.8
| 4 | 1.5 | 6
|  | 0.9 | 0.9
|  | 0.9 | 0.9
|  | 0.5 | 0.5
|  | 0.9 | 0.9
|  | 0.6 | 0.6
|  | 1.5 | 1.5
| 2 | 0.85 | 1.7
| 2 | 2.1 | 4.2
25.3
| x | 0.15 | 3.795
|  |  |  | Wash down walls with sugar soap | 4 | m2 |  |  | 0.5 | 2
|  |  |  | Render wall with 1 coat iQ-fix | 4 | m2 | 0.15 | 9.45 | 13.95 | 55.8
|  |  |  | iQ therm reveal panels | 4 | m2 | 0.25 | 26.1806 | 33.6806 | 134.7222
|  |  |  | iQ Top plaster (in 2 layers) | 4 | m2 | 1 | 20.3 | 50.3 | 201.2
|  |  |  | iQ Tex reinforcement | 4 | m2 | 0.1 | 3.696 | 6.696 | 26.784
|  |  |  | iQ Fill | 4 | m2 | 0.25 | 5.6 | 13.1 | 52.4
|  |  |  | Take off skirtings | 72 | m |  |  | 1.38 | 99.36 | Spon p 526
2 | 2 | 11.3 | 45.2
2 | 2 | 4.6 | 18.4
| 2 | 1.9 | 3.8
| 1 | 4.2 | 4.2
71.6
|  |  |  | Refixing skirtings | 72 | m |  |  | 3.29 | 236.88 | Spon p 520
|  |  |  | Modify skirting ends | Item |  | 2 | 50 | 110 | 110
|  |  |  | Contingency | 10 | % |  |  | 27695.0483 | 2769.5048
6.0 ACTIVE
|  |  |  | 6.1 Mechanical Heat and Ventilation Recovery | [5 empty] | 765.842 | Budget cost e-mail 4.4.11 passivent/ vent services
|  |  |  | Supply | Item |  |  |  | 465.842 | 465.842
|  |  |  | Fitting | Item |  |  |  | 300 | 300
|  |  |  | 6.2 Ground Source Heat Pump | [5 empty] | 15600 | Assumed connection to existing heat distribution system
Replacement
|  |  |  | Typical installation | 1 | Nr |  |  | 15600 | 15600 | ICE Energy | [5 empty] | Typical installation | 15600 |  | 60 | 260
R C Cook
Maintenance
[17 empty] | Service heat pumps |  | ?? | 1
[17 empty] | Replace coolant |  | ?? | ??
[17 empty] | Periodic repalcement parts |  | ?? | ??
|  |  |  | 6.3 Biomass stove | [5 empty] | 3115.029 | Based on 5kW standard stove | [9 empty] | 159.3
[11 empty] | Assumes installation from ladder and roof ladder | [5 empty] | Replacement
|  |  |  | Purchase stove - Stockton 5 | 1 | Nr |  |  | 714 | 714 | [6 empty] | Purchase stove - Stockton 5 | 714 |  | 20 | 35.7
|  |  |  | Smoke control kit | 1 | Nr |  |  | 29.952 | 29.952 | [6 empty] | Smoke control kit | 29.952 |  | 20 | 1.5
|  |  |  | Fitting | 1 | Nr |  |  | 360 | 360
|  |  |  | Liner and vermiculite | 1 | Nr |  |  | 642 | 642 | [6 empty] | Liner and vermiculite | 642 |  | 20 | 32.1
|  |  |  | Forming ventilation hole through external wall; grille. | 1 | Nr | 2 | 50 | 110 | 110 | [6 empty] | Maintenance |  |  |  |  | No cost
[17 empty] | Sweep chimney |  | 70 | 1 | 70
|  |  |  | Register plate | 1 | Nr |  |  | 975.8925 | 975.8925 | [6 empty] | Replace glass |  | 40 | 5 | 8 | No cost
|  |  |  | Contingency | 10 | % |  |  | 2831.8445 | 283.1845
[17 empty] | Replace firebricks |  | 60 | 5 | 12
|  |  |  | 6.4 Solar Thermal | [5 empty] | 4800 | [10 empty] | 310
[17 empty] | Replacement | 4800 |  | 20 | 240
|  |  |  | Typical installation | [12 empty] | Maintenance
[11 empty] | http://www.energysavingtrust.org.uk/Generate-your-own-energy/Solar-water-heating | [5 empty] | Cleaning |  | 70 | 1 | 70
|  |  |  | 6.5 Solar PV | [5 empty] | 18000 | Based on 4kW system | [9 empty] | 970
[17 empty] | Replacement | 18000 |  | 20 | 900
|  |  |  | Typical installation | [6 empty] | £4-5K / kW | [5 empty] | Maintenance
[17 empty] | Cleaning |  | 70 | 1 | 70
http://www.energysavingtrust.org.uk/Generate-your-own-energy/Solar-electricity
|  |  |  | 6.6 Micro CHP | [5 empty] | 8124.094 | [11 empty] | Any 'extra' cost here above what would be required? In any case ?
|  |  |  | Purchase | 1 | Nr |  |  | 6565.54 | 6565.54 | incl vat
http://www.bhl.co.uk/product/BAXI_ECOGEN_2410_MICRO_CHP_HEAT_AND_POWER_GAS_BOILER
|  |  |  | Fitting - day and a half | Item |  | 24 |  | 720 | 720 | 2 operatives
http://www.baxi.co.uk/1359.htm
|  |  |  | Sundry materials | Item |  |  |  | 100 | 100
|  |  |  | Contingency | 10 | % |  |  | 7385.54 | 738.554
|  |  |  | 6.7 Air Source Heat Pump | [5 empty] | 10000 | [10 empty] | 500
[17 empty] | Replacement | 10000 |  | 20 | 500
|  |  |  | Typical installation | 1 | Nr |  |  | 10000 | 10000 | R C Cook | [5 empty] | Maintenance
[17 empty] | Service heat pump |  | ?? | 1
[17 empty] | Replace coolant |  | ?? | ??
[17 empty] | Periodic replacement parts |  | ?? | ??
Note on H18: Administrator: Spons
Note on H78: Administrator: Spons
Note on H92: Administrator: Spons
Note on H199: Administrator: Spons

## 18C townhouse
BANES - Retrofitted Energy Saving Measures
ESTIMATED COSTS
BANES - Retrofitting Energy Efficiency Measures in Existing Buildings
18th Century Townhouse
[5 empty] | Installation | [11 empty] | Maintenance/ Renewal
[5 empty] | Contractor | [6 empty] | DIY |  |  |  |  | Contractor
|  |  |  | Item | Quantity |  | Labour (hours) | Mats | Rate | Amount | Comments | Quantity |  | Rate | Amount | Comments | Item | Replace Cost | Maintain Cost | Life (years) | Annualised Cost | Comments
3.0 BASIC
|  |  |  | 3.1 Supplementary loft insulation | [5 empty] | 614.4996 |  |  |  |  | 359.736 | [5 empty] | #VALUE!
Replacement
|  |  |  | 150mm thick Spaceblanket | 51 | m2 | 0.13 | 5.6784 | 9.5784 | 488.4984 | assumes top up of one layer | 51 | m2 | 5.6784 | 289.5984 | assumes top up of one layer | 150mm thick Spaceblanket | 488.4984 |  | 60 | 8.14
|  | 8.5 | [13 empty] | Not to mansard
|  | 6 | 51
51
|  |  |  | Glidevale eaves ventilators RV 401 |  | Nr | 0.05 | 4.35 | 5.85 |  |  |  | Nr | 4.35 |  | Ventilation space left at perimeters | Glidevale eaves ventilators RV 401 |  |  | 60 | #VALUE!
|  |  |  | Pin on brush seals to loft hatch | 2 | Nr |  | 10.0688 | 10.0688 | 20.1376 |  | 2 | Nr | 10.0688 | 20.1376 |  | Pin on brush seals to loft hatch | 20.1376 |  | 20 | 1.01
|  |  |  | Sundry materials | Item |  |  |  | 50 | 50 |  | Item |  | 50 | 50 |  | Sundry materials | 50 |  | 60 | 0.83
|  |  |  | Contingency | 10 | % |  |  | 558.636 | 55.8636
|  |  |  | 3.2 'DIY' Draught Proofing | [5 empty] | 532.5707 |  |  |  |  | 213.1552 | [5 empty] | 48.41
Replacement
|  |  |  | Pin on brush strips and rubber seals | 16 | Nr | 0.5 | 9 | 24 | 384 | Carried out from inside; assuming 9m strip per window | 16 | Nr | 9 | 144 | Carried out from inside; assuming 8m strip per window | Pin on brush strips and rubber seals | 384 |  | 10 | 38.4
|  |  |  | Sundry consumables/ materials | Item |  |  | 25 | 25 | 25 | Nails, sealant,.etc | 1 | Nr | 25 | 25 | Nails, sealant,.etc | Sundry consumables/ materials | 25 |  | 10 | 2.5
|  |  |  | Pin on brush seal; head and jambs | 2 | Nr | 0.5 | 10.0688 | 25.0688 | 50.1376 |  | 2 | Nr | 10.0688 | 20.1376 |  | Pin on brush seal; head and jambs | 50.1376 |  | 10 | 5.01
|  |  |  | Pin on bottom brush strip | 2 | Nr | 0.1 | 9.5088 | 12.5088 | 25.0176 |  | 2 | Nr | 9.5088 | 19.0176 |  | Pin on bottom brush strip | 25.0176 |  | 10 | 2.5
|  |  |  | Delivery intrnet sourced materials | [7 empty] | Item |  | 5 | 5 |  | Delivery intrnet sourced materials
|  |  |  | Contingency | 10 | % |  |  | 484.1552 | 48.4155
|  |  |  | 3.2 Low Energy Lighting | [5 empty] | 225.324 |  |  |  |  | 147.84 | [5 empty] | 20.48
|  |  |  | Replace bulbs with compact flourescents: | [6 empty] | Significant variation on price depending upon make. Economy range assumed |  |  |  |  | Significant variation on price depending upon make. Economy range assumed
Replacement
|  |  |  | Pendants/ standard and table lamps | 32 | Nr | 0.05 | 3.36 | 4.86 | 155.52 |  | 32 | Nr | 3.36 | 107.52 |  | Pendants/ standard and table lamps | 155.52 |  | 10 | 15.55
|  |  |  | GU10 spot lamps | 6 | Nr | 0.05 | 6.72 | 8.22 | 49.32 | Kitchen - 6 | 6 | Nr | 6.72 | 40.32 | Kitchen - 6 | GU10 spot lamps | 49.32 |  | 10 | 4.93
|  |  |  | Contingency | 10 | % |  |  | 204.84 | 20.484
|  |  |  | 3.3 Improved Heating controls | [5 empty] | 3501.9428 | Assumingt access available - does not include lifting carpets, etc. | [9 empty] | 84.52
Replacement
|  |  |  | Two zone heating controller | 1 | Nr | 8 | 73.7081 | 313.7081 | 313.7081 | 1 hour plumber, 2hrs electrics | [5 empty] | Two zone heating controller | 313.7081 |  | 20 | 15.69
|  |  |  | Thermostatic radiator valves | 9 | Nr | 0.5 | 11.6613 | 26.6613 | 239.9513 | [6 empty] | Thermostatic radiator valves | 239.9513 |  | 10 | 24
|  |  |  | Thermostatic control to hot water tank | 1 | Nr | 0.5 | 14.925 | 29.925 | 29.925 | [6 empty] | Thermostatic control to hot water tank | 29.925 |  | 20 | 1.5
|  |  |  | Conversion to two zone heating | Item |  | 80 | 200 | 2600 | 2600 | Depends greatly on existing system layout | [5 empty] | Conversion to two zone heating | 2600 |  | 60 | 43.33
|  |  |  | Contingency | 10 | % |  |  | 3183.5844 | 318.3584
|  |  |  | 3.4 Curtains | [5 empty] | 1056 |  |  |  |  | 480 |  | Replacement |  |  |  | 96
|  |  |  | Heavy weight thermal linings to existing curtains | 16 | Nr |  |  | 60 | 960 | Depends on size/type/weight | 16 | Nr | 30 | 480 | Depends on size/type/weight | Heavy weight thermal linings to existing curtains | 960 |  | 10 | 96
|  |  |  | Contingency | 10 | % |  |  | 960 | 96
|  |  |  | 3.5 Carpet underlay (wool/felt) | [6 empty] | Not applicable to this house type - stone flags in basement | [5 empty] | Replacement |  |  |  | #VALUE!
|  |  |  | Lifting/ relaying existing carpet | [12 empty] | Lifting/ relaying existing carpet |  |  | 15 | #VALUE!
|  |  |  | Grippers | #REF! | m |  | 0.5 | 0.5 | #REF! | [6 empty] | Grippers | #REF! |  | 15 | #REF!
|  |  |  | Wool mix underlay | 0 | m2 | 0.08 | 1.668 | 4.068 | [7 empty] | Wool mix underlay |  |  | 15 | #VALUE!
|  |  |  | Contingency | 10 | % |  |  | #REF! | #REF!
|  |  |  | 3.6 Thermal Blinds | [5 empty] | 1012 | Ready made blackouts |  |  |  | 560 | Ready made blackouts | Replacement blinds | 1012 |  | 15 | 67.47
http://www.blinds-supermarket.co.uk/ourProducts/product_details.aspx?product_id=1530&width=200&drop=174
[5 empty] | 16 | Nr | 0.75 | 35 | 57.5 | 920 | Average price per window | 16 | Nr | 35 | 560
|  |  |  | Contingency | 10 | % |  |  | 920 | 92
|  |  |  | 3.7 Secondary Glazing | [5 empty] | 9716 | [10 empty] | 323.87
|  |  |  | Storm windows | Item |  |  |  | 9716 | 9716 | Storm Windows quote 12.4.11 | [5 empty] | Storm windows | 9716 |  | 30 | 323.87
4.0 OPPORTUNITY
|  |  |  | 4.1 Water efficiency | [6 empty] | These measures cost neutral if carried out as part of refit - i.e. no additional cost for spray tap as oppposed to standard tap | [9 empty] | 0
|  |  |  | 4.2 Suspended Ground Floor Insulation | [6 empty] | Not applicable to this house type - stone flags in basement | [9 empty] | #VALUE!
|  |  |  | Remove floorboards and set aside | 0 | m2 |  |  | 9.6 |  |  | 0 | m2 |  |  |  | Remove floorboards and set aside |  |  | 25 | #VALUE!
|  |  |  | Netlon netting trays | 0 | m2 | 0.1 | 0.4648 | 3.4648 |  |  | 0 | m2 | 0.4648 |  |  | Netlon netting trays |  |  | 25 | #VALUE!
|  |  |  | Sheepswool 100mm thick | 0 | m2 | 0.13 | 11.3003 | 15.2003 |  |  | 0 | m2 | 11.3003 |  |  | Sheepswool 100mm thick |  |  | 25 | #VALUE!
|  |  |  | Refix boards | 0 | m2 | 0.74 |  | 22.2 |  |  | 0 | m2 |  |  |  | Refix boards |  |  | 25 | #VALUE!
|  |  |  | Allowance for new boards to replace breakages (20%) | 0 | m2 |  | 62.4402 | 62.4402 |  |  | 0 | m2 | 62.4402 |  |  | Allowance for new boards to replace breakages (20%) |  |  | 25 | #VALUE!
|  |  |  | Sundry materials and tools (staples, etc) | Item |  |  |  | 100 | 100 |  | Item |  | 50 | 50 |  | Sundry materials and tools (staples, etc) | 100 |  | 25 | 4
|  |  |  | Delivery of materials | Item |  |  |  | 100 | 100 |  | Item |  | 100 | 100 |  | Delivery of materials | 100 |  | 25 | 4
|  |  |  | Contingency | 10 | % |  |  | 200 | 20
|  |  |  | 4.3 Professional Draughtproofing | [5 empty] | 8987 | Sash windows | [5 empty] | Replacement strips | 220 |  | 10 | 22 | Nr of windows x cost/wdw
[5 empty] | 16 | Nr |  |  | 510.625 | 8170 | Includes rebalancing sashes, planing edges, renewing cords, repairing putty, waxing
|  |  |  | Contingency | 10 | % |  |  | 8170 | 817
|  |  |  | 4.4 Boiler Replacement | [5 empty] | 3480 | Boiler in same location on external wall | [10 empty] | Any 'extra' cost here above what would be required? In any case ?
RC Cook figure + VAT+ £1250 for larger boiler
|  |  |  | 4.5 Roof underlay | [6 empty] | Not applicable to this house type - mansard inaccessible | [9 empty] | #VALUE!
Replacement
|  |  |  | Underlay | 0 | m2 |  | 3.2016 | 3.2016 |  |  | 200 | m2 | 2.9105 | 582.1091 | minimum 2 rolls | Underlay |  |  | 60 | #VALUE!
|  |  |  | Battens |  | m |  | 0.5 | 0.5 |  |  | 0 |  | 0.5 |  |  | Battens |  |  | 60 | #VALUE!
|  |  |  | Caulk, staples, sundry materials |  |  |  | 50 | 50 |  |  | 0 |  | 50 |  |  | Caulk, staples, sundry materials |  |  | 60 | #VALUE!
|  |  |  | Labour |  | days | 8 |  | 240 |  | 2 men x 2 days | [5 empty] | Labour |  |  | 60 | #VALUE!
|  |  |  | Allow for temporary boarding/ access |  |  |  |  | 250 |  |  | Item |  | 50 | 50 |  | Allow for temporary boarding/ access |  |  | 60 | #VALUE!
|  |  |  | Contingency |  | % |  |  | 0 | 0
5.0 PASSIVE
|  |  |  | 5.1 PIR heat/motion sensors to stairwell | [5 empty] | 335.5935 | [10 empty] | 12.2
Replacement
|  |  |  | Timeguard ZV810 | 5 | Nr | 1 | 30.017 | 60.017 | 300.085 | minimum call out charge 2hrs | [5 empty] | Timeguard ZV810 | 300.085 |  | 25 | 12
|  |  |  | Delivery | Item |  |  |  | 5 | 5 | [6 empty] | Delivery | 5 |  | 25 | 0.2
|  |  |  | Contingency | 10 | % |  |  | 305.085 | 30.5085
|  |  |  | 5.2 Draughtproofing chimney flues | [5 empty] | 3175.975 |  |  |  |  | 1687.25 | [6 empty] | Presume this would not be replaced?
|  |  |  | Register plate - 250 x 250mm | 10 | Nr | 4 | 140.725 | 260.725 | 2607.25 | minimum half day work | 10 | Nr | 140.725 | 1407.25
|  |  |  | Sundry materials/plant | 10 | Nr |  |  | 25 | 250 |  | 10 | Nr | 25 | 250
|  |  |  | Delivery | 1 | Nr |  |  | 30 | 30 |  | 1 | Nr | 30 | 30
|  |  |  | Contingency | 10 | % |  |  | 2887.25 | 288.725
|  |  |  | 5.3 Draughtproofing floors | [6 empty] | Not applicable to this house type - stone flag floor | [9 empty] | #VALUE!
|  |  |  | Sheepswool packed under skirtings |  |  | 4 | 50 | 170 | [7 empty] | Sheepswool packed under skirtings |  |  | 60 | #VALUE!
|  |  |  | Tempered hardboard to boards |  | m2 | 0.1 | 2.9904 | 5.9904 | [7 empty] | Tempered hardboard to boards |  |  | 60 | #VALUE!
|  |  |  | Sundry materials/plant |  |  |  |  | 50 | [7 empty] | Sundry materials/plant |  |  | 60 | #VALUE!
|  |  |  | Lifting/ relaying carpet |  | m2 |  |  | 0 | [7 empty] | Lifting/ relaying carpet |  |  | 60 | #VALUE!
|  |  |  | Grippers |  | m |  | 0.5 | 0.5 | [7 empty] | Grippers |  |  | 60 | #VALUE!
|  |  |  | Contingency |  | % |  |  | 0 | 0
|  |  |  | 5.4 Suspended upper floor insulation | [5 empty] | 5081.6667
|  |  |  | Mobilisation cost |  |  |  |  | 650 | 650 | Barings indicative price
|  |  |  | Volume of beads | 40 | m3 |  |  | 94.7917 | 3791.6667 | Polybeads.co.uk
| 4 | 9
5.5
|  | 0.23 | 45.54
-4 | 20 | 5.5
0.05
|  | 0.23 | -5.06
40.48
|  |  |  | Drilling holes in boards for access; refixing 'plug' after | 80 | Nr | 0.2 | 2 | 8 | 640
|  |  |  | 5.5 Living green Walls | [6 empty] | No cost - assume virginia creeper?....
|  |  |  | 5.6 Thermal Shutters | [5 empty] | 1600 | [11 empty] | Presume this would not be replaced?
|  |  |  | Easing and adjusting shutters; making operable | 16 | Nr | 2.5 | 25 | 100 | 1600 | Average - depends on condition/ state of repair. See also the Mynde and Stowe Phase 2
|  |  |  | 5.7 Double/triple glazing | [6 empty] | Not applicable to this house type
|  |  |  | 5.8 Insulated solid floors | [5 empty] | 14833.7941 | Not applicable to this house type | [10 empty] | Presume this would not be replaced?
|  |  |  | Lift existing flagstone floor; label | 90 | m2 |  |  | 19.4 | 1746
14.8
|  | 6.1 | 90.28
90.28
|  |  |  | Excavating to reduce levels; dispose | 27 | m3 |  |  | 76.25 | 2058.75
|  |  |  | level and compact; lay Terram | 90 | m2 |  |  | 14.62 | 1315.8
|  |  |  | Expanded clay aggregate 100mm thick | 90 | m2 |  |  | 5.5913 | 503.2174
|  |  |  | Levelling clay agregate 50 thick and Terram | 90 | m2 |  |  | 8.54 | 768.6
|  |  |  | Limecrete 150mm thick | 90 | m2 |  |  | 24.29 | 2186.1
|  |  |  | Relay flags in lime mortar | 90 | m2 |  |  | 54.52 | 4906.8
|  |  |  | Contingency | 10 | % |  |  | 13485.2674 | 1348.5267
|  |  |  | 5.9 Cavity Wall Isulation | [6 empty] | Not applicable to this house type | [10 empty] | Presume this would not be replaced?
|  |  |  | 5.10 External wall insulation, externally | [5 empty] | 12014.75 | Rear façade only
|  |  |  | 60mm Pavadentro on levelling coat plaster with lime render and limewash finish; quantity allows for polystryrene plinth at low level and insect mesh at foot | 53 | m2 |  |  | 150 | 7950 | Rate allows for work into openings
9.5
|  | 7 | 66.5
| -6 | 1
|  | 2 | -12
| -1 | 0.9
|  | 2.1 | -1.89
52.61
|  |  |  | Removing existing soil pipes | 15 | m | 0.1 |  | 3 | 45
|  |  |  | Refixing rainwater and soil pipes; allowance for additional lenghts of pipe/ fixings | Item |  | 16 | 150 | 630 | 630
|  |  |  | Allow for adjusting lead parapet outlet | Item |  |  |  | 250 | 250
|  |  |  | Allow for lead covering to parapet and extending parapet with timbe rcradling to cover top of insulation | 7 | m |  |  | 150 | 1050
|  | 7 | 7
7
|  |  |  | Allow for scaffolding | 66.5 | m2 |  |  | 15 | 997.5
|  |  |  | Contingency | 10 | % |  |  | 10922.5 | 1092.25
|  |  |  | 5.11 External wall insulation, internally | [5 empty] | 21520.4 | Excludes decoration; assumes floors insulated elesewhere. Allows for front and rear walls. Assumes 10mm aerogel. | [10 empty] | Presume this would not be replaced?
Spacetherm P
|  |  |  | Flat walls | 102 | m2 | 1 | 54.6 | 84.6 | 8629.2 | Assumes shot fixing (alternative is surface battens or cutting channels in plaster for battens which may have LBC implications?)
| 2 | 15
|  | 6.1 | 183
| -14 | 1
|  | 2 | -28
| -2 | 0.9
|  | 2.1 | -3.78
| -5 | 6.1 |  | ddt floors
|  | 0.3 | -9.15
| 2 | 0.4
|  | 5 | 4 | add to door reveals
|  |  | -43.92 | ddt blanket behind panelling
102.15
|  |  |  | Spacetherm blanket behind panelling | 44 | m2 | 1 | 46.8 | 76.8 | 3379.2
2 | 3 | 1.2
|  | 6.1 | 43.92
|  |  |  | Spacetherm blanket behind shutterboxes | 22 | m2 | 1 | 46.8 | 76.8 | 1689.6
14 | 2 | 0.4
|  | 2 | 22.4
|  |  |  | Carefully removing and refixing panelling | 44 | m2 | 2 | 10 | 70 | 3080
2 | 2 | 6.1 | 24.4 | Carefully removing and refixing skirtings where no panelling | 24 | m | 0.75 | 10 | 32.5 | 780
|  |  |  | Modify skirting/ panelling ends | Item |  | 16 | 50 | 530 | 530
|  |  |  | Allowance for replacement mouldings to replace damaged | Item |  |  | 500 | 500 | 500
|  |  |  | Filling behind cornices with sheepswool from floor void above | 61 | m | 0.25 | 2 | 9.5 | 579.5
2 | 5 | 6.1 | 61
|  |  |  | Taking up floorboards for access to last; refixing after | 61 | m | 0.2 | 0.5 | 6.5 | 396.5 | 2Nr board per m run. No allowance for repalcement boards
|  |  |  | Contingency | 10 | % |  |  | 19564 | 1956.4
6.0 ACTIVE
|  |  |  | 6.1 Mechanical Heat and Ventilation Recovery | [5 empty] | 5450.5 | Budget cost e-mail 4.4.11 passivent/ vent services
|  |  |  | Supply | Item |  |  |  | 2450.5 | 2450.5
|  |  |  | Fitting | Item |  |  |  | 3000 | 3000
|  |  |  | 6.2 Ground Source Heat Pump | [6 empty] | Assumed connection to existing heat distribution system
Replacement
|  |  |  | Typical installation | 1 | Nr |  |  | 27600 | 27600 | RC Cook indicative price + £10K for system size | [5 empty] | Typical installation | 27600 |  | 60 | 460
Maintenance
[17 empty] | Service heat pumps |  | ?? | 1
[17 empty] | Replace coolant |  | ?? | ??
[17 empty] | Periodic repalcement parts |  | ?? | ??
|  |  |  | 6.3 Biomass stove | [5 empty] | 4413.0944 | Based on 2Nr 5kW standard stoves | [9 empty] | 228.6
Replacement
|  |  |  | Purchase stove - Stockton 5 | 2 | Nr |  |  | 714 | 1428 | [6 empty] | Purchase stove - Stockton 5 | 1428 |  | 20 | 71.4
|  |  |  | Smoke control kit | 2 | Nr |  |  | 29.952 | 59.904 | [6 empty] | Smoke control kit | 59.904 |  | 20 | 3
|  |  |  | Fitting | 2 | Nr |  |  | 360 | 720
|  |  |  | Liner and vermiculite | 2 | Nr |  |  | 642 | 1284 | Assumes installation from ladder and roof ladder | [5 empty] | Liner and vermiculite | 1284 |  | 20 | 64.2
|  |  |  | Forming ventilation hole through external wall; grille. | 2 | Nr | 2 | 50 | 110 | 220 | [6 empty] | Maintenance |  |  |  |  | No cost
[17 empty] | Sweep chimney |  | 70 | 1 | 70
|  |  |  | Register plate | 1 | Nr |  |  | 300 | 300 | [6 empty] | Replace glass |  | 40 | 5 | 8 | No cost
|  |  |  | Contingency | 10 | % |  |  | 4011.904 | 401.1904
[17 empty] | Replace firebricks |  | 60 | 5 | 12
|  |  |  | 6.4 Solar Thermal | [5 empty] | 4800 | [10 empty] | 310
[17 empty] | Replacement | 4800 |  | 20 | 240
|  |  |  | Typical installation | [12 empty] | Maintenance
[11 empty] | http://www.energysavingtrust.org.uk/Generate-your-own-energy/Solar-water-heating | [5 empty] | Cleaning |  | 70 | 1 | 70
|  |  |  | 6.5 Solar PV | [5 empty] | 18000 | Based on 4kW system | [9 empty] | 970
[17 empty] | Replacement | 18000 |  | 20 | 900
|  |  |  | Typical installation | [6 empty] | £4-5K / kW | [5 empty] | Maintenance
[17 empty] | Cleaning |  | 70 | 1 | 70
http://www.energysavingtrust.org.uk/Generate-your-own-energy/Solar-electricity
|  |  |  | 6.6 Micro CHP | [5 empty] | 11424.094 | [11 empty] | Any 'extra' cost here above what would be required? In any case ?
|  |  |  | Purchase | 1 | Nr |  |  | 9565.54 | 9565.54 | incl vat + £3K for system size
http://www.bhl.co.uk/product/BAXI_ECOGEN_2410_MICRO_CHP_HEAT_AND_POWER_GAS_BOILER
|  |  |  | Fitting - day and a half | Item |  | 24 |  | 720 | 720 | 2 operatives
http://www.baxi.co.uk/1359.htm
|  |  |  | Sundry materials | Item |  |  |  | 100 | 100
|  |  |  | Contingency | 10 | % |  |  | 10385.54 | 1038.554
|  |  |  | 6.7 Air Source Heat Pump | [5 empty] | 15000 | [10 empty] | 750
[17 empty] | Replacement | 15000 |  | 20 | 750
|  |  |  | Typical installation | 1 | Nr |  |  | 15000 | 15000 | R C Cook + £5K for system size | [5 empty] | Maintenance
[17 empty] | Service heat pump |  | ?? | 1
[17 empty] | Replace coolant |  | ?? | ??
[17 empty] | Periodic replacement parts |  | ?? | ??
Note on H18: Administrator: Spons
Note on H80: Administrator: Spons
Note on H86: Administrator: Spons
Note on H117: Administrator: Spon

## Victorian-Edwardian
BANES - Retrofitted Energy Saving Measures
ESTIMATED COSTS
BANES - Retrofitting Energy Efficiency Measures in Existing Buildings
VICTORIAN-EDWARDIAN HOUSE
[5 empty] | Installation | [11 empty] | Maintenance/ Renewal
[5 empty] | Contractor | [6 empty] | DIY |  |  |  |  | Contractor
|  |  |  | Item | Quantity |  | Labour (hours) | Mats | Rate | Amount | Comments | Quantity |  | Rate | Amount | Comments | Item | Replace Cost | Maintain Cost | Life (years) | Annualised Cost | Comments
3.0 BASIC
|  |  |  | 3.1 Supplementary loft insulation | [5 empty] | 1369.0125 |  |  |  |  | 606.5568 | [5 empty] | 16.4
Replacement
|  |  |  | 150mm thick Spaceblanket | 70 | m2 | 0.13 | 5.6784 | 9.5784 | 670.488 | assumes top up of one layer | 70 | m2 | 5.6784 | 397.488 | assumes top up of one layer | 150mm thick Spaceblanket | 670.488 |  | 60 | 11.17
7
|  | 6.8 | 47.6
3.8
|  | 5.5 | 20.9
0.8
|  | 1.7 | 1.36
69.86
|  |  |  | Glidevale eaves ventilators RV 401 | 40 | Nr | 0.05 | 4.35 | 5.85 | 234 |  | 40 | Nr | 4.35 | 174 |  | Glidevale eaves ventilators RV 401 | 234 |  | 60 | 3.9
|  |  |  | Pin on brush seals to loft hatch | Item |  |  | 10.0688 | 10.0688 | 10.0688 |  | Item |  | 10.0688 | 10.0688 |  | Pin on brush seals to loft hatch | 10.0688 |  | 20 | 0.5
|  |  |  | Sundry materials | Item |  |  | 10 | 50 | 50 |  | Item |  | 25 | 25 |  | Sundry materials | 50 |  | 60 | 0.83
|  |  |  | Taking down ceiling to flat roof bay; insulationg; replacing ceiling | Item |  | 8 | 40 | 280 | 280
|  |  |  | Contingency | 10 | % |  |  | 1244.5568 | 124.4557
|  |  |  | 3.2 'DIY' Draught Proofing | [5 empty] | 666.7707 |  |  |  |  | 137.5776 | [5 empty] | 60.61
Replacement
|  |  |  | Pin on brush strips and rubber seals | 22 | Nr | 0.5 | 8 | 23 | 506 | Carried out from inside; assuming 8m strip per window | 11 | Nr | 8 | 88 | Carried out from inside; assuming 8m strip per window | Pin on brush strips and rubber seals | 506 |  | 10 | 50.6
|  |  |  | Sundry consumables/ materials | Item |  |  | 25 | 25 | 25 | Nails, sealant,.etc | 1 | Nr | 25 | 25 | Nails, sealant,.etc | Sundry consumables/ materials | 25 |  | 10 | 2.5
|  |  |  | Pin on brush seal; head and jambs | 2 | Nr | 0.5 | 10.0688 | 25.0688 | 50.1376 |  | 1 | Nr | 10.0688 | 10.0688 |  | Pin on brush seal; head and jambs | 50.1376 |  | 10 | 5.01
|  |  |  | Pin on bottom brush strip | 2 | Nr | 0.1 | 9.5088 | 12.5088 | 25.0176 |  | 1 | Nr | 9.5088 | 9.5088 |  | Pin on bottom brush strip | 25.0176 |  | 10 | 2.5
|  |  |  | Delivery intrnet sourced materials | [7 empty] | Item |  | 5 | 5 |  | Delivery intrnet sourced materials
|  |  |  | Contingency | 10 | % |  |  | 606.1552 | 60.6155
|  |  |  | 3.2 Low Energy Lighting | [5 empty] | 139.788 |  |  |  |  | 94.08 | [5 empty] | 12.71
|  |  |  | Replace bulbs with compact flourescents: | [6 empty] | Significant variation on price depending upon make. Economy range assumed |  |  |  |  | Significant variation on price depending upon make. Economy range assumed
Replacement
|  |  |  | Pendants/ standard and table lamps | 16 | Nr | 0.05 | 3.36 | 4.86 | 77.76 | Living - 3, Dining - 3, Bed 1 - 3, Bed 2 - 2, Bed 3 - 2, Bath - 1, Halls - 2 | 16 | Nr | 3.36 | 53.76 | Living - 3, Dining - 3, Bed 1 - 3, Bed 2 - 2, Bed 3 - 2, Bath - 1, Halls - 2 | Pendants/ standard and table lamps | 77.76 |  | 10 | 7.78
|  |  |  | GU10 spot lamps | 6 | Nr | 0.05 | 6.72 | 8.22 | 49.32 | Kitchen - 6 | 6 | Nr | 6.72 | 40.32 | Kitchen - 6 | GU10 spot lamps | 49.32 |  | 10 | 4.93
|  |  |  | Contingency | 10 | % |  |  | 127.08 | 12.708
|  |  |  | 3.3 Improved Heating controls | [5 empty] | 2016.9428 | Assumingt access available - does not include lifting carpets, etc. | [9 empty] | 57.02
Replacement
|  |  |  | Two zone heating controller | 1 | Nr | 3 | 73.7081 | 163.7081 | 163.7081 | 1 hour plumber, 2hrs electrics | [5 empty] | Two zone heating controller | 163.7081 |  | 20 | 8.19
|  |  |  | Thermostatic radiator valves | 9 | Nr | 0.5 | 11.6613 | 26.6613 | 239.9513 | [6 empty] | Thermostatic radiator valves | 239.9513 |  | 10 | 24
|  |  |  | Thermostatic control to hot water tank | 1 | Nr | 0.5 | 14.925 | 29.925 | 29.925 | [6 empty] | Thermostatic control to hot water tank | 29.925 |  | 20 | 1.5
|  |  |  | Conversion to two zone heating | Item |  | 40 | 200 | 1400 | 1400 | Depends greatly on existing system layout | [5 empty] | Conversion to two zone heating | 1400 |  | 60 | 23.33
|  |  |  | Contingency | 10 | % |  |  | 1833.5844 | 183.3584
|  |  |  | 3.4 Curtains | [5 empty] | 1452 |  |  |  |  | 660 |  | Replacement |  |  |  | 132
|  |  |  | Heavy weight thermal linings to existing curtains | 22 | Nr |  |  | 60 | 1320 | Depends on size/type/weight | 22 | Nr | 30 | 660 | Depends on size/type/weight | Heavy weight thermal linings to existing curtains | 1320 |  | 10 | 132
|  |  |  | Contingency | 10 | % |  |  | 1320 | 132
|  |  |  | 3.5 Carpet underlay (wool/felt) | [5 empty] | 757.812 | Assumes lifting existing carpet | [5 empty] | Replacement |  |  |  | 45.93
|  |  |  | Lifting/ relaying existing carpet | 65 | m2 | 0.2 |  | 6 | 390 | lounge/ dining | [5 empty] | Lifting/ relaying existing carpet | 390 |  | 15 | 26
7
|  | 6.8 | 47.6
| 2 | 1.8
|  | 0.8 | 2.88
3.8
|  | 3.9 | 14.82
65.3
|  |  |  | Grippers | 69 | m |  | 0.5 | 0.5 | 34.5 | [6 empty] | Grippers | 34.5 |  | 15 | 2.3
| 2 | 4 | 8
| 2 | 3.8 | 7.6
| 2 | 3.8 | 7.6
| 2 | 2.6 | 5.2
| 2 | 3 | 6
| 2 | 3.5 | 7
| 2 | 3.2 | 6.4
| 2 | 3 | 6
| 2 | 3.8 | 7.6
| 2 | 3.9 | 7.8
69.2
|  |  |  | Wool mix underlay | 65 | m2 | 0.08 | 1.668 | 4.068 | 264.42 | [6 empty] | Wool mix underlay | 264.42 |  | 15 | 17.63
|  |  |  | Contingency | 10 | % |  |  | 688.92 | 68.892
|  |  |  | 3.6 Thermal Blinds | [5 empty] | 1391.5 | Ready made blackouts |  |  |  | 770 | Ready made blackouts | Replacement blinds | 1391.5 |  | 15 | 92.77
http://www.blinds-supermarket.co.uk/ourProducts/product_details.aspx?product_id=1530&width=200&drop=174
[5 empty] | 22 | Nr | 0.75 | 35 | 57.5 | 1265 | Average price per window | 22 | Nr | 35 | 770
|  |  |  | Contingency | 10 | % |  |  | 1265 | 126.5
|  |  |  | 3.7 Secondary Glazing | [5 empty] | 17430 | [10 empty] | 581
|  |  |  | Storm windows | Item |  |  |  | 17430 | 17430 | Storm Windows quote 12.4.11 | [5 empty] | Storm windows | 17430 |  | 30 | 581
4.0 OPPORTUNITY
|  |  |  | 4.1 Water efficiency | [6 empty] | These measures cost neutral if carried out as part of refit - i.e. no additional cost for spray tap as oppposed to standard tap | [9 empty] | 0
|  |  |  | 4.2 Suspended Ground Floor Insulation | [5 empty] | 4770.6925 |  |  |  |  | 1732.4931 | [5 empty] | 173.48
|  |  |  | Remove floorboards and set aside | 65 | m2 |  |  | 9.6 | 624 |  | 65 | m2 |  | 0 |  | Remove floorboards and set aside | 624 |  | 25 | 24.96
|  |  |  | Netlon netting trays | 78 | m2 | 0.1 | 0.4648 | 3.4648 | 270.2544 |  | 78 | m2 | 0.4648 | 36.2544 |  | Netlon netting trays | 270.2544 |  | 25 | 10.81
|  |  |  | Sheepswool 100mm thick | 65 | m2 | 0.13 | 11.3003 | 15.2003 | 988.0163 |  | 65 | m2 | 11.3003 | 734.5163 |  | Sheepswool 100mm thick | 988.0163 |  | 25 | 39.52
|  |  |  | Refix boards | 65 | m2 | 0.74 |  | 22.2 | 1443 |  | 65 | m2 |  | 0 |  | Refix boards | 1443 |  | 25 | 57.72
|  |  |  | Allowance for new boards to replace breakages (20%) | 13 | m2 |  | 62.4402 | 62.4402 | 811.7225 |  | 13 | m2 | 62.4402 | 811.7225 |  | Allowance for new boards to replace breakages (20%) | 811.7225 |  | 25 | 32.47
|  |  |  | Sundry materials and tools (staples, etc) | Item |  |  |  | 100 | 100 |  | Item |  | 50 | 50 |  | Sundry materials and tools (staples, etc) | 100 |  | 25 | 4
|  |  |  | Delivery of materials | Item |  |  |  | 100 | 100 |  | Item |  | 100 | 100 |  | Delivery of materials | 100 |  | 25 | 4
|  |  |  | Contingency | 10 | % |  |  | 4336.9931 | 433.6993
|  |  |  | 4.3 Professional Draughtproofing | [5 empty] | 12357.125 | Sash windows | [5 empty] | Replacement strips | 220 |  | 10 | 22 | Nr of windows x cost/wdw
[5 empty] | 22 | Nr |  |  | 510.625 | 11233.75 | Includes rebalancing sashes, planing edges, renewing cords, repairing putty, waxing
|  |  |  | Contingency | 10 | % |  |  | 11233.75 | 1123.375
|  |  |  | 4.4 Boiler Replacement | [5 empty] | 2280 | Boiler in same location on external wall | [10 empty] | Any 'extra' cost here above what would be required? In any case ?
RC Cook figure + VAT+ £250 for larger boiler
|  |  |  | 4.5 Roof underlay | [5 empty] | 1846.2954 |  |  |  |  | 799.6091 | [5 empty] | 27.98
Replacement
|  |  |  | Underlay | 94 | m2 |  | 3.2016 | 3.2016 | 300.9504 |  | 200 | m2 | 2.9105 | 582.1091 | minimum 2 rolls | Underlay | 300.9504 |  | 60 | 5.02
| 1.22 | 7.7
|  | 7.1 | 66.6974
| 1.22 | 3.8
|  | 5.9 | 27.3524
94.0498
|  |  |  | Battens | 235 | m |  | 0.5 | 0.5 | 117.5 |  | 235 |  | 0.5 | 117.5 |  | Battens | 117.5 |  | 60 | 1.96
|  |  |  | Caulk, staples, sundry materials | Item |  |  | 50 | 50 | 50 |  | Item |  | 50 | 50 |  | Caulk, staples, sundry materials | 50 |  | 60 | 0.83
|  |  |  | Labour | 4 | days | 8 |  | 240 | 960 | 2 men x 2 days | [5 empty] | Labour | 960 |  | 60 | 16
|  |  |  | Allow for temporary boarding/ access | Item |  |  |  | 250 | 250 |  | Item |  | 50 | 50 |  | Allow for temporary boarding/ access | 250 |  | 60 | 4.17
|  |  |  | Contingency | 10 | % |  |  | 1678.4504 | 167.845
5.0 PASSIVE
|  |  |  | 5.1 PIR heat/motion sensors to stairwell | [5 empty] | 137.5374 | [10 empty] | 5
Replacement
|  |  |  | Timeguard ZV810 | 2 | Nr | 1 | 30.017 | 60.017 | 120.034 | minimum call out charge 2hrs | [5 empty] | Timeguard ZV810 | 120.034 |  | 25 | 4.8
|  |  |  | Delivery | Item |  |  |  | 5 | 5 | [6 empty] | Delivery | 5 |  | 25 | 0.2
|  |  |  | Contingency | 10 | % |  |  | 125.034 | 12.5034
|  |  |  | 5.2 Draughtproofing chimney flues | [5 empty] | 975.8925 |  |  |  |  | 457.175 | [6 empty] | Presume this would not be replaced?
|  |  |  | Register plate - 250 x 250mm | 3 | Nr | 4 | 140.725 | 260.725 | 782.175 | minimum half day work | 3 |  | 140.725 | 422.175
|  |  |  | Sundry materials/plant | 3 | Nr |  |  | 25 | 75 |  | 1 | Nr | 25 | 25
|  |  |  | Delivery | 3 | Nr |  |  | 10 | 30 |  | 1 | Nr | 10 | 10
|  |  |  | Contingency | 10 | % |  |  | 887.175 | 88.7175
|  |  |  | 5.3 Draughtproofing floors | [5 empty] | 1137.2636 | [10 empty] | 17.23
|  |  |  | Sheepswool packed under skirtings | Item |  | 4 | 50 | 170 | 170 | [6 empty] | Sheepswool packed under skirtings | 170 |  | 60 | 2.83
|  |  |  | Tempered hardboard to boards | 65 | m2 | 0.1 | 2.9904 | 5.9904 | 389.376 | [6 empty] | Tempered hardboard to boards | 389.376 |  | 60 | 6.49
|  |  |  | Sundry materials/plant | Item |  |  |  | 50 | 50 | [6 empty] | Sundry materials/plant | 50 |  | 60 | 0.83
|  |  |  | Lifting/ relaying carpet | 65 | m2 |  |  | 6 | 390 | [6 empty] | Lifting/ relaying carpet | 390 |  | 60 | 6.5
|  |  |  | Grippers | 69 | m |  | 0.5 | 0.5 | 34.5 | [6 empty] | Grippers | 34.5 |  | 60 | 0.58
|  |  |  | Contingency | 10 | % |  |  | 1033.876 | 103.3876
|  |  |  | 5.4 Suspended upper floor insulation | [5 empty] | 2282.2917
|  |  |  | Mobilisation cost |  |  |  |  | 650 | 650 | Barings indicative price
|  |  |  | Volume of beads | 13 | m3 |  |  | 94.7917 | 1232.2917 | Polybeads.co.uk
65
|  | 0.23 | 14.95
| -2.5 | 65
0.05
|  | 0.23 | -1.8688
13.0813
|  |  |  | Drilling holes in boards for access; refixing 'plug' after | 50 | Nr | 0.2 | 2 | 8 | 400
|  |  |  | 5.5 Living green Walls | [6 empty] | No cost - assume virginia creeper?....
|  |  |  | 5.6 Thermal Shutters | [5 empty] | 16500 | [11 empty] | Presume this would not be replaced?
|  |  |  | Purpose made MDF shutters and boxes | 22 | Nr |  |  | 750 | 16500 | Budget only - no design
|  |  |  | 5.7 Double/triple glazing | [6 empty] | Not applicable to this house type
|  |  |  | 5.8 Insulated solid floors | [6 empty] | Not applicable to this house type | [10 empty] | Presume this would not be replaced?
|  |  |  | 5.9 Cavity Wall Isulation | [6 empty] | Not applicable to this house type | [10 empty] | Presume this would not be replaced?
|  |  |  | 5.10 External wall insulation, externally | [5 empty] | 30184
|  |  |  | 60mm Pavadentro on levelling coat plaster with lime render and limewash finish; quantity allows for polystryrene plinth at low level and insect mesh at foot | 129 | m2 |  |  | 150 | 19350 | Rate allows for work into openings
7.3
|  | 5.6 | 40.88
| -1 | 2.6
|  | 5.6 | -14.56
| 3 | 1
|  | 5.6 | 16.8
7.5
|  | 5.6 | 42
1.3
|  | 5.6 | 7.28
3.95
|  | 5.6 | 22.12
5.9
|  | 5.6 | 33.04
| -1 | 2.6
|  | 3.3 | -8.58
| 3 | 1
|  | 3.3 | 9.9
| -1 | 0.28
|  | 0.9 | -0.252
| -1 | 0.45
|  | 0.9 | -0.405
| -2 | 0.55
|  | 0.9 | -0.99
| -4 | 0.6
|  | 1.5 | -3.6
| -9 | 0.68
|  | 1.5 | -9.18
| -2 | 0.7
|  | 1 | -1.4
| -2 | 0.9
|  | 1.2 | -2.16
| -1 | 0.9
|  | 1.5 | -1.35
| -2 | 1
|  | 2.4 | -4.8
| 0.5 | 4.2
|  | 2 | 4.2
128.943
|  |  |  | Removing existing eaves gutters, downpipes, soil pipes | 60 | m | 0.1 |  | 3 | 180
|  | 1.6 | 1.6
|  | 1.7 | 1.7
|  | 1.1 | 1.1
|  | 1.4 | 1.4
|  | 1.2 | 1.2
|  | 5.7 | 5.7
|  | 3.7 | 3.7
| 3 | 1 | 3
|  | 0.7 | 0.7
| 7 | 5.7 | 39.9
60
|  |  |  | New purpose made gutter with 'apron' extension; including allowance for fittings | 38 | m |  |  | 75 | 2850 | Estimate by Dales gutters
|  |  |  | Refixing rainwater and soil pipes; allowance for additional lenghts of pipe/ fixings | Item |  | 16 | 150 | 630 | 630
|  |  |  | Excavate for and installl French drain around perimeter | 26 | m |  |  | 25 | 650
| 2 | 7 | 14
|  | 12 | 12
26
|  |  |  | Allow for lead coverings to extend parapet width; treated softwood cradling; plywood; cosde 6 lead | 12 | m2 |  |  | 100 | 1200
|  | 1.7 | 1.7
| 2 | 3.5 | 7
| 3 | 1 | 3
11.7
|  |  |  | Allow for scaffolding | 172 | m2 |  |  | 15 | 2580
|  |  |  | Contingency | 10 | % |  |  | 27440 | 2744
|  |  |  | 5.11 External wall insulation, internally | [5 empty] | 28260.8541 | Excludes decoration; assumes floors insulated elesewhere | [10 empty] | Presume this would not be replaced?
Remmers iQ-Thermsystem
Flat walls
|  |  |  | Remove existing paint from plaster | 106 | m2 |  |  | 10.824 | 1147.344
6.7
|  | 5.5 | 36.85
| -1 | 2.6
|  | 5.5 | -14.3
| 3 | 1
|  | 5.5 | 16.5
7.1
|  | 5.5 | 39.05
1.3
|  | 5.5 | 7.15
3.95
|  | 5.5 | 21.725
5.6
|  | 5.5 | 30.8
| -1 | 2.6
|  | 3.3 | -8.58
| 3 | 1
|  | 3.3 | 9.9
| -1 | 0.28
|  | 0.9 | -0.252
| -1 | 0.45
|  | 0.9 | -0.405
| -2 | 0.55
|  | 0.9 | -0.99
| -4 | 0.6
|  | 1.5 | -3.6
| -9 | 0.68
|  | 1.5 | -9.18
| -2 | 0.7
|  | 1 | -1.4
| -2 | 0.9
|  | 1.2 | -2.16
| -1 | 0.9
|  | 1.5 | -1.35
| -2 | 1
|  | 2.4 | -4.8
| -3 | 1
|  | 2.3 | -6.9 | doors
| 0.5 | 4.2
|  | 2 | 4.2
| -2 | 6.8
|  | 0.25 | -3.4 | floor void
| -1 | 11
|  | 0.25 | -2.75 | do
106.108
|  |  |  | Wash down walls with sugar soap | 106 | m2 |  |  | 0.5 | 53
|  |  |  | Render wall with 1 coat iQ-fix | 106 | m2 | 0.15 | 9.45 | 13.95 | 1478.7
|  |  |  | iQ therm panels (80mm) | 106 | m2 | 0.25 | 74.5139 | 82.0139 | 8693.4722
|  |  |  | iQ Top plaster (in 2 layers) | 106 | m2 | 1 | 20.3 | 50.3 | 5331.8
|  |  |  | iQ Tex reinforcement | 106 | m2 | 0.1 | 3.696 | 6.696 | 709.776
|  |  |  | iQ Fill | 106 | m2 | 0.25 | 5.6 | 13.1 | 1388.6
n.b. Permagard approved
|  |  |  | Returns | [6 empty] | installers report rates of
£140-£150/m2 for 50mm boards
|  |  |  | Remove existing paint from plaster | 6 | m2 |  |  | 10.824 | 64.944 | (excl VAT)
| 7 | 0.3
|  | 2.7 | 5.67
|  |  |  | Wash down walls with sugar soap | 6 | m2 |  |  | 0.5 | 3
|  |  |  | Render wall with 1 coat iQ-fix | 6 | m2 | 0.15 | 9.45 | 13.95 | 83.7
|  |  |  | iQ therm wedge panels | 6 | m2 | 0.25 | 67.9688 | 75.4688 | 452.8125
|  |  |  | iQ Top plaster (in 2 layers) | 6 | m2 | 1 | 20.3 | 50.3 | 301.8
|  |  |  | iQ Tex reinforcement | 6 | m2 | 0.1 | 3.696 | 6.696 | 40.176
|  |  |  | iQ Fill | 6 | m2 | 0.25 | 5.6 | 13.1 | 78.6
Reveals
|  |  |  | Remove existing paint from plaster | 15 | m2 |  |  | 10.824 | 162.36
| 1 | 0.28 | 0.28
| 2 | 0.9 | 1.8
| 1 | 0.45 | 0.45
| 2 | 0.9 | 1.8
| 2 | 0.55 | 1.1
| 4 | 0.9 | 3.6
| 4 | 0.6 | 2.4
| 8 | 1.5 | 12
| 9 | 0.68 | 6.12
| 18 | 1.5 | 27
| 2 | 0.7 | 1.4
| 4 | 1 | 4
| 2 | 0.9 | 1.8
| 4 | 1.2 | 4.8
| 1 | 0.9 | 0.9
| 2 | 1.5 | 3
| 2 | 1 | 2
| 4 | 2.4 | 9.6
3 | 2 | 2.3 | 13.8
| 3 | 1 | 3
100.85
| x | 0.15 | 15.1275
|  |  |  | Wash down walls with sugar soap | 15 | m2 |  |  | 0.5 | 7.5
|  |  |  | Render wall with 1 coat iQ-fix | 15 | m2 | 0.15 | 9.45 | 13.95 | 209.25
|  |  |  | iQ therm reveal panels | 15 | m2 | 0.25 | 26.1806 | 33.6806 | 505.2083
|  |  |  | iQ Top plaster (in 2 layers) | 15 | m2 | 1 | 20.3 | 50.3 | 754.5
|  |  |  | iQ Tex reinforcement | 15 | m2 | 0.1 | 3.696 | 6.696 | 100.44
|  |  |  | iQ Fill | 15 | m2 | 0.25 | 5.6 | 13.1 | 196.5
|  |  |  | Take off skirtings | 53 | m |  |  | 1.38 | 73.14 | Spon p 526
| 2 | 6.8 | 13.6
2 | -1 | 2.4 | -4.8
2 | 3 | 1 | 6
| 2 | 7 | 14
| 2 | 1.4 | 2.8
| 2 | 3.9 | 7.8
| 2 | 5.6 | 11.2
| -1 | 2.4 | -2.4
| 3 | 1 | 3
| 2 | 0.8 | 1.6
52.8
|  |  |  | Refixing skirtings | 53 | m |  |  | 3.29 | 174.37 | Spon p 520
|  |  |  | Modify skirting ends | Item |  | 2 | 50 | 110 | 110
|  |  |  | Take off window/ door architraves | 100.85 | m |  |  | 1.38 | 139.173
|  |  |  | Extend window/ door linings to match | 100.85 | m |  |  | 6.94 | 699.899 | Spons page 728
|  |  |  | Replace window/ door architraves | 100.85 | m |  |  | 3.29 | 331.7965
|  |  |  | Allowance for replacement mouldings to replace damaged | Item |  |  | 100 | 100 | 100
Fibrous plaster cornices planted on
|  |  |  | Mould | Item |  |  |  | 600 | 600 | Stevensons of Norwich
|  |  |  | Supply/ fiitting of cornice | 53 | m |  |  | 29.808 | 1579.824 | Stevensons of Norwich
|  |  |  | Fettling work at ends of cornices | Item |  | 4 |  | 120 | 120
|  |  |  | Contingency | 10 | % |  |  | 25691.6856 | 2569.1686
6.0 ACTIVE
|  |  |  | 6.1 Mechanical Heat and Ventilation Recovery | [5 empty] | 1314.725 | Budget cost e-mail 4.4.11 passivent/ vent services
|  |  |  | Supply | Item |  |  |  | 894.725 | 894.725
|  |  |  | Fitting | Item |  |  |  | 420 | 420
|  |  |  | 6.2 Ground Source Heat Pump | [5 empty] | 15600 | Assumed connection to existing heat distribution system
Replacement
|  |  |  | Typical installation | 1 | Nr |  |  | 15600 | 15600 | ICE Energy | [5 empty] | Typical installation | 15600 |  | 60 | 260
R C Cook
Maintenance
[17 empty] | Service heat pumps |  | ?? | 1
[17 empty] | Replace coolant |  | ?? | ??
[17 empty] | Periodic repalcement parts |  | ?? | ??
|  |  |  | 6.3 Biomass stove | [5 empty] | 3115.029 | Based on 5kW standard stove | [9 empty] | 159.3
[11 empty] | Assumes installation from ladder and roof ladder | [5 empty] | Replacement
|  |  |  | Purchase stove - Stockton 5 | 1 | Nr |  |  | 714 | 714 | [6 empty] | Purchase stove - Stockton 5 | 714 |  | 20 | 35.7
|  |  |  | Smoke control kit | 1 | Nr |  |  | 29.952 | 29.952 | [6 empty] | Smoke control kit | 29.952 |  | 20 | 1.5
|  |  |  | Fitting | 1 | Nr |  |  | 360 | 360
|  |  |  | Liner and vermiculite | 1 | Nr |  |  | 642 | 642 | [6 empty] | Liner and vermiculite | 642 |  | 20 | 32.1
|  |  |  | Forming ventilation hole through external wall; grille. | 1 | Nr | 2 | 50 | 110 | 110 | [6 empty] | Maintenance |  |  |  |  | No cost
[17 empty] | Sweep chimney |  | 70 | 1 | 70
|  |  |  | Register plate | 1 | Nr |  |  | 975.8925 | 975.8925 | [6 empty] | Replace glass |  | 40 | 5 | 8 | No cost
|  |  |  | Contingency | 10 | % |  |  | 2831.8445 | 283.1845
[17 empty] | Replace firebricks |  | 60 | 5 | 12
|  |  |  | 6.4 Solar Thermal | [5 empty] | 4800 | [10 empty] | 310
[17 empty] | Replacement | 4800 |  | 20 | 240
|  |  |  | Typical installation | [12 empty] | Maintenance
[11 empty] | http://www.energysavingtrust.org.uk/Generate-your-own-energy/Solar-water-heating | [5 empty] | Cleaning |  | 70 | 1 | 70
|  |  |  | 6.5 Solar PV | [5 empty] | 18000 | Based on 4kW system | [9 empty] | 970
[17 empty] | Replacement | 18000 |  | 20 | 900
|  |  |  | Typical installation | [6 empty] | £4-5K / kW | [5 empty] | Maintenance
[17 empty] | Cleaning |  | 70 | 1 | 70
http://www.energysavingtrust.org.uk/Generate-your-own-energy/Solar-electricity
|  |  |  | 6.6 Micro CHP | [5 empty] | 8124.094 | [11 empty] | Any 'extra' cost here above what would be required? In any case ?
|  |  |  | Purchase | 1 | Nr |  |  | 6565.54 | 6565.54 | incl vat
http://www.bhl.co.uk/product/BAXI_ECOGEN_2410_MICRO_CHP_HEAT_AND_POWER_GAS_BOILER
|  |  |  | Fitting - day and a half | Item |  | 24 |  | 720 | 720 | 2 operatives
http://www.baxi.co.uk/1359.htm
|  |  |  | Sundry materials | Item |  |  |  | 100 | 100
|  |  |  | Contingency | 10 | % |  |  | 7385.54 | 738.554
|  |  |  | 6.7 Air Source Heat Pump | [5 empty] | 10000 | [10 empty] | 500
[17 empty] | Replacement | 10000 |  | 20 | 500
|  |  |  | Typical installation | 1 | Nr |  |  | 10000 | 10000 | R C Cook | [5 empty] | Maintenance
[17 empty] | Service heat pump |  | ?? | 1
[17 empty] | Replace coolant |  | ?? | ??
[17 empty] | Periodic replacement parts |  | ?? | ??
Note on H18: Administrator: Spons
Note on H86: Administrator: Spons
Note on H112: Administrator: Spons
Note on H143: Administrator: Spon

## Early Modern Semi
BANES - Retrofitted Energy Saving Measures
ESTIMATED COSTS
BANES - Retrofitting Energy Efficiency Measures in Existing Buildings
EARLY MODERN SEMI-DETACHED
[5 empty] | Installation | [11 empty] | Maintenance/ Renewal
[5 empty] | Contractor | [6 empty] | DIY |  |  |  |  | Contractor
|  |  |  | Item | Quantity |  | Labour (hours) | Mats | Rate | Amount | Comments | Quantity |  | Rate | Amount | Comments | Item | Replace Cost | Maintain Cost | Life (years) | Annualised Cost | Comments
3.0 BASIC
|  |  |  | 3.1 Supplementary loft insulation | [5 empty] | 925.7402 | Prob cheaper to employ specialist |  |  |  | 546.882 | [5 empty] | 14.35
Replacement
|  |  |  | 150mm thick Spaceblanket | 48 | m2 | 0.13 | 5.6784 | 9.5784 | 459.7632 | assumes top up of one layer | 48 | m2 | 5.6784 | 272.5632 | assumes top up of one layer | 150mm thick Spaceblanket | 459.7632 |  | 60 | 7.66
6
|  | 8 | 48
48
|  |  |  | Glidevale eaves ventilators RV 401 | 55 | Nr | 0.05 | 4.35 | 5.85 | 321.75 |  | 55 | Nr | 4.35 | 239.25 |  | Glidevale eaves ventilators RV 401 | 321.75 |  | 60 | 5.36
| 2 | 17 | 34
|  | 21 | 21
55
|  |  |  | Pin on brush seals to loft hatch | Item |  |  | 10.0688 | 10.0688 | 10.0688 |  | Item |  | 10.0688 | 10.0688 |  | Pin on brush seals to loft hatch | 10.0688 |  | 20 | 0.5
|  |  |  | Sundry materials | Item |  |  | 10 | 50 | 50 |  | Item |  | 25 | 25 |  | Sundry materials | 50 |  | 60 | 0.83
|  |  |  | Contingency | 10 | % |  |  | 841.582 | 84.1582
|  |  |  | 3.2 'DIY' Draught Proofing | [5 empty] | 385.1707 |  |  |  |  | 79.1552 | [5 empty] | 35.01
Replacement
|  |  |  | Rubber seals | Item |  | 8 | 25 | 265 | 265 | Carried out from inside | Item | Nr | 25 | 25 | Carried out from inside | Rubber seals | 265 |  | 10 | 26.5
|  |  |  | Sundry consumables/ materials | Item |  |  | 10 | 10 | 10 | Nails, sealant,.etc | 1 | Nr | 10 | 10 | Nails, sealant,.etc | Sundry consumables/ materials | 10 |  | 10 | 1
|  |  |  | Pin on brush seal; head and jambs | 2 | Nr | 0.5 | 10.0688 | 25.0688 | 50.1376 |  | 2 | Nr | 10.0688 | 20.1376 |  | Pin on brush seal; head and jambs | 50.1376 |  | 10 | 5.01
|  |  |  | Pin on bottom brush strip | 2 | Nr | 0.1 | 9.5088 | 12.5088 | 25.0176 |  | 2 | Nr | 9.5088 | 19.0176 |  | Pin on bottom brush strip | 25.0176 |  | 10 | 2.5
|  |  |  | Delivery internet sourced materials | [7 empty] | Item |  | 5 | 5 |  | Delivery internet sourced materials
|  |  |  | Contingency | 10 | % |  |  | 350.1552 | 35.0155
|  |  |  | 3.2 Low Energy Lighting | [5 empty] | 139.788 |  |  |  |  | 94.08 | [5 empty] | 12.71
|  |  |  | Replace bulbs with compact flourescents: | [6 empty] | Significant variation on price depending upon make. Economy range assumed |  |  |  |  | Significant variation on price depending upon make. Economy range assumed
Replacement
|  |  |  | Pendants/ standard and table lamps | 16 | Nr | 0.05 | 3.36 | 4.86 | 77.76 | Living - 3, Dining - 3, Bed 1 - 3, Bed 2 - 2, Bed 3 - 2, Bath - 1, Halls - 2 | 16 | Nr | 3.36 | 53.76 | Living - 3, Dining - 3, Bed 1 - 3, Bed 2 - 2, Bed 3 - 2, Bath - 1, Halls - 2 | Pendants/ standard and table lamps | 77.76 |  | 10 | 7.78
|  |  |  | GU10 spot lamps | 6 | Nr | 0.05 | 6.72 | 8.22 | 49.32 | Kitchen - 6 | 6 | Nr | 6.72 | 40.32 | Kitchen - 6 | GU10 spot lamps | 49.32 |  | 10 | 4.93
|  |  |  | Contingency | 10 | % |  |  | 127.08 | 12.708
|  |  |  | 3.3 Improved Heating controls | [5 empty] | 2016.9428 | Assumingt access available - does not include lifting carpets, etc. | [9 empty] | 57.02
Replacement
|  |  |  | Two zone heating controller | 1 | Nr | 3 | 73.7081 | 163.7081 | 163.7081 | 1 hour plumber, 2hrs electrics | [5 empty] | Two zone heating controller | 163.7081 |  | 20 | 8.19
|  |  |  | Thermostatic radiator valves | 9 | Nr | 0.5 | 11.6613 | 26.6613 | 239.9513 | [6 empty] | Thermostatic radiator valves | 239.9513 |  | 10 | 24
|  |  |  | Thermostatic control to hot water tank | 1 | Nr | 0.5 | 14.925 | 29.925 | 29.925 | [6 empty] | Thermostatic control to hot water tank | 29.925 |  | 20 | 1.5
|  |  |  | Conversion to two zone heating | Item |  | 40 | 200 | 1400 | 1400 | Depends greatly on existing system layout | [5 empty] | Conversion to two zone heating | 1400 |  | 60 | 23.33
|  |  |  | Contingency | 10 | % |  |  | 1833.5844 | 183.3584
|  |  |  | 3.4 Curtains | [5 empty] | 374.0625 |  |  |  |  | 212.0625 |  | Replacement |  |  |  | 37.41
|  |  |  | Heavy weight thermal linings to existing curtains | 27 | m2 | 0.2 | 7.8542 | 13.8542 | 374.0625 |  | 27 | m2 | 7.8542 | 212.0625 |  | Heavy weight thermal linings to existing curtains | 374.0625 |  | 10 | 37.41
| 2 | 3
|  | 2 | 12
0.8
|  | 1.5 | 1.2
0.9
|  | 1.2 | 1.08
2.6
|  | 2 | 5.2
2.6
|  | 2.4 | 6.24
0.7
|  | 1.2 | 0.84
26.56
|  |  |  | Contingency | 10 | % |  |  | 374.0625 | 37.4063
|  |  |  | 3.5 Carpet underlay (wool/felt) | [5 empty] | 564.5904 | Assumes lifting existing carpet | [5 empty] | Replacement |  |  |  | 34.22
|  |  |  | Lifting/ relaying existing carpet | 48 | m2 | 0.2 |  | 6 | 288 | [6 empty] | Lifting/ relaying existing carpet | 288 |  | 15 | 19.2
| 1 | 6
|  | 8 | 48
|  |  |  | Grippers | 60 | m |  | 0.5 | 0.5 | 30 | [6 empty] | Grippers | 30 |  | 15 | 2
2 | 2 | 6 | 24
2 | 2 | 8 | 32
| 1 | 2.1 | 2.1
| 1 | 1.8 | 1.8
| 1 | 0.5 | 0.5
60.4
|  |  |  | Wool mix underlay | 48 | m2 | 0.08 | 1.668 | 4.068 | 195.264 | [6 empty] | Wool mix underlay | 195.264 |  | 15 | 13.02
|  |  |  | Contingency | 10 | % |  |  | 513.264 | 51.3264
|  |  |  | 3.6 Thermal Blinds | [5 empty] | 1170 | Ready made blackouts |  |  |  | 900 | Ready made blackouts | Replacement blinds | 1170 |  | 15 | 78
http://www.blinds-supermarket.co.uk/ourProducts/product_details.aspx?product_id=1530&width=200&drop=174
[5 empty] | 12 | Nr | 0.75 | 75 | 97.5 | 1170 | Average price per window | 12 | Nr | 75 | 900
Multiple blinds required on large wdws
|  |  |  | 3.7 Secondary Glazing | [5 empty] | 10614 | [10 empty] | 353.8
|  |  |  | Storm windows | Item |  |  |  | 10614 | 10614 | Storm Windows quote 12.4.11 | [5 empty] | Storm windows | 10614 |  | 30 | 353.8
4.0 OPPORTUNITY
|  |  |  | 4.1 Water efficiency | [6 empty] | These measures cost neutral if carried out as part of refit - i.e. no additional cost for spray tap as oppposed to standard tap | [9 empty] | 0
|  |  |  | 4.2 Suspended Ground Floor Insulation | [5 empty] | 3582.0359 |  |  |  |  | 1318.7962 | [5 empty] | 130.25
|  |  |  | Remove floorboards and set aside | 48 | m2 |  |  | 9.6 | 460.8 |  | 48 | m2 |  | 0 |  | Remove floorboards and set aside | 460.8 |  | 25 | 18.43
|  |  |  | Netlon netting trays | 58 | m2 | 0.1 | 0.4648 | 3.4648 | 200.9584 |  | 58 | m2 | 0.4648 | 26.9584 |  | Netlon netting trays | 200.9584 |  | 25 | 8.04
|  |  |  | Sheepswool 100mm thick | 48 | m2 | 0.13 | 11.3003 | 15.2003 | 729.612 |  | 48 | m2 | 11.3003 | 542.412 |  | Sheepswool 100mm thick | 729.612 |  | 25 | 29.18
|  |  |  | Refix boards | 48 | m2 | 0.74 |  | 22.2 | 1065.6 |  | 48 | m2 |  | 0 |  | Refix boards | 1065.6 |  | 25 | 42.62
|  |  |  | Allowance for new boards to replace breakages (20%) | 9.6 | m2 |  | 62.4402 | 62.4402 | 599.4258 |  | 9.6 | m2 | 62.4402 | 599.4258 |  | Allowance for new boards to replace breakages (20%) | 599.4258 |  | 25 | 23.98
|  |  |  | Sundry materials and tools (staples, etc) | Item |  |  |  | 100 | 100 |  | Item |  | 50 | 50 |  | Sundry materials and tools (staples, etc) | 100 |  | 25 | 4
|  |  |  | Delivery of materials | Item |  |  |  | 100 | 100 |  | Item |  | 100 | 100 |  | Delivery of materials | 100 |  | 25 | 4
|  |  |  | Contingency | 10 | % |  |  | 3256.3962 | 325.6396
|  |  |  | 4.3 Professional Draughtproofing | [5 empty] | 1250 | [6 empty] | Replacement strips | 220 |  | 10 | 22 | Nr of windows x cost/wdw
|  |  |  | Routering groove and installing brush strips | Item |  |  |  | 1250 | 1250 | Need more details - opening lights?
|  |  |  | 4.4 Boiler Replacement | [5 empty] | 1980 | Boiler in same location on external wall | [10 empty] | Any 'extra' cost here above what would be required? In any case ?
RC Cook figure + VAT
|  |  |  | 4.5 Roof underlay | [5 empty] | 1631.8491 |  |  |  |  | 707.1091 | [5 empty] | 24.73
Replacement
|  |  |  | Underlay | 62 | m2 |  | 3.2016 | 3.2016 | 198.4992 |  | 200 | m2 | 2.9105 | 582.1091 | minimum 2 rolls | Underlay | 198.4992 |  | 60 | 3.31
| 1.3 | 6
|  | 8 | 62.4
62.4
|  |  |  | Battens | 50 | m |  | 0.5 | 0.5 | 25 |  | 50 |  | 0.5 | 25 |  | Battens | 25 |  | 60 | 0.42
|  |  |  | Caulk, staples, sundry materials | Item |  |  | 50 | 50 | 50 |  | Item |  | 50 | 50 |  | Caulk, staples, sundry materials | 50 |  | 60 | 0.83
|  |  |  | Labour | 4 | days | 8 |  | 240 | 960 | 2 men x 2 days | [5 empty] | Labour | 960 |  | 60 | 16
|  |  |  | Allow for temporary boarding/ access | Item |  |  |  | 250 | 250 |  | Item |  | 50 | 50 |  | Allow for temporary boarding/ access | 250 |  | 60 | 4.17
|  |  |  | Contingency | 10 | % |  |  | 1483.4992 | 148.3499
5.0 PASSIVE
|  |  |  | 5.1 PIR heat/motion sensors to stairwell | [5 empty] | 137.5374 | [10 empty] | 5
Replacement
|  |  |  | Timeguard ZV810 | 2 | Nr | 1 | 30.017 | 60.017 | 120.034 | minimum cal out charge 2hrs | [5 empty] | Timeguard ZV810 | 120.034 |  | 25 | 4.8
|  |  |  | Delivery | Item |  |  |  | 5 | 5 | [6 empty] | Delivery | 5 |  | 25 | 0.2
|  |  |  | Contingency | 10 | % |  |  | 125.034 | 12.5034
|  |  |  | 5.2 Draughtproofing chimney flues | [5 empty] | 650.595 |  |  |  |  | 316.45 | [6 empty] | Presume this would not be replaced?
|  |  |  | Register plate - 250 x 250mm | 2 | Nr | 4 | 140.725 | 260.725 | 521.45 | minimum half day work | 2 |  | 140.725 | 281.45
|  |  |  | Sundry materials/plant | 2 | Nr |  |  | 25 | 50 |  | 1 | Nr | 25 | 25
|  |  |  | Delivery | 2 | Nr |  |  | 10 | 20 |  | 1 | Nr | 10 | 10
|  |  |  | Contingency | 10 | % |  |  | 591.45 | 59.145
|  |  |  | 5.3 Draughtproofing floors | [5 empty] | 908.0931 | [10 empty] | 13.75
Replacement
|  |  |  | Sheepswool packed under skirtings | Item |  | 4 | 50 | 170 | 170 | [6 empty] | Sheepswool packed under skirtings | 170 |  | 60 | 2.83
|  |  |  | Tempered hardboard to boards | 48 | m2 | 0.1 | 2.9904 | 5.9904 | 287.5392 | [6 empty] | Tempered hardboard to boards | 287.5392 |  | 60 | 4.79
|  |  |  | Sundry materials/plant | Item |  |  |  | 50 | 50 | [6 empty] | Sundry materials/plant | 50 |  | 60 | 0.83
|  |  |  | Lifting/ relaying carpet | 48 | m2 |  |  | 6 | 288 | [6 empty] | Lifting/ relaying carpet | 288 |  | 60 | 4.8
|  |  |  | Grippers | 60 | m |  | 0.5 | 0.5 | 30 | [6 empty] | Grippers | 30 |  | 60 | 0.5
|  |  |  | Contingency | 10 | % |  |  | 825.5392 | 82.5539
|  |  |  | 5.4 Suspended upper floor insulation | [5 empty] | 1997.9167
|  |  |  | Mobilisation cost |  |  |  |  | 650 | 650 | Barings indicative price
|  |  |  | Volume of beads | 10 | m3 |  |  | 94.7917 | 947.9167 | Polybeads.co.uk
48
|  | 0.23 | 11.04
| -2.5 | 48
0.05
|  | 0.23 | -1.38
9.66
|  |  |  | Drilling holes in boards for access; refixing 'plug' after | 50 | Nr | 0.2 | 2 | 8 | 400
|  |  |  | 5.5 Living green Walls | [6 empty] | No cost - assume virginia creeper?....
|  |  |  | 5.6 Thermal Shutters | [5 empty] | 8250 | [11 empty] | Presume this would not be replaced?
|  |  |  | Purpose made MDF shutters and boxes | 11 | Nr |  |  | 750 | 8250 | Budget only - no design
|  |  |  | 5.7 Double/triple glazing | [5 empty] | 4062.24
| 2 | 3 |  | Removing single glazing and replacing with 4-6-4 dg units with thermal break, argon and low-e glass | 20 | m2 |  |  | 203.112 | 4062.24
|  | 1.5 | 9
0.7
|  | 1.2 | 0.84
0.25
|  | 2.4 | 0.6
| 4 | 0.5
|  | 1.5 | 3
0.8
|  | 1 | 0.8
1.2
|  | 1.5 | 1.8
0.5
|  | 1 | 0.5
1.2
|  | 2.1 | 2.52
| 2 | 0.3
|  | 1.5 | 0.9
19.96
|  |  |  | 5.8 Insulated solid floors | [6 empty] | Not applicable to this house type | [10 empty] | Presume this would not be replaced?
|  |  |  | 5.9 Cavity Wall Insulation | [5 empty] | 422.1 | [11 empty] | Presume this would not be replaced?
|  |  |  | Polybead insulation | 67 | m2 |  |  | 6.3 | 422.1 | Barings Insualtion
|  |  |  | 5.10 External wall insulation, externally | [5 empty] | 16143.6
|  |  |  | 60mm Pavadentro on levelling coat plaster with lime render and limewash finish; quantity allows for polystryrene plinth at low level and insect mesh at foot | 67 | m2 |  |  | 150 | 10050 | Rate allows for work into openings
6.2
|  | 5.7 | 35.34
| 2 | 0.8
|  | 5.7 | 9.12
8.7
|  | 5.7 | 49.59
| -2 | 3
|  | 1.7 | -10.2
| -1 | 0.9
|  | 1.3 | -1.17
| -1 | 2.3
|  | 1.1 | -2.53
| -4 | 0.6
|  | 1.7 | -4.08
| -1 | 0.8
|  | 1.1 | -0.88
| -1 | 2.1
|  | 1.7 | -3.57
| -1 | 2.2
|  | 1.7 | -3.74
| -1 | 1.3
|  | 1 | -1.3
66.58
|  |  |  | Removing existing eaves gutters, downpipes, soil pipes | 42 | m | 0.1 |  | 3 | 126
|  |  |  | New purpose made gutter with 'apron' extension; including allowance for fittings | 22 | m |  |  | 75 | 1650 | Estimate by Dales gutters
|  |  |  | Refixing rainwater and soil pipes; allowance for additional lenghts of pipe/ fixings | Item |  | 8 | 150 | 390 | 390
|  |  |  | Excavate for and installl French drain around perimeter | 22 | m |  |  | 25 | 550
| 2 | 6.7 | 13.4
|  | 9 | 9
22.4
|  |  |  | Allow for detailing around bay roofs | Item |  |  |  | 500 | 500
|  |  |  | Allow for scaffolding | 94 | m2 |  |  | 15 | 1410
|  |  |  | Contingency | 10 | % |  |  | 14676 | 1467.6
|  |  |  | 5.11 External wall insulation, internally | [5 empty] | 4861.2712 | Excludes decoration; assumes floors insulated elesewhere; assumes existing wall finishes remain; assumes staircase not removed/repositioned | [10 empty] | Presume this would not be replaced?
|  |  |  | Celotex insulation; 50mm thick | 42 | m2 | 0.25 | 8.05 | 15.55 | 653.1
2 | 2 | 5.8
|  | 2.4 | 29.84
| 2 | 8.2
|  | 2.4 | 39.36
| -2 | 3
|  | 1.7 | -10.2
| -1 | 0.9
|  | 1.3 | -1.17
| -1 | 1.1
|  | 2.3 | -2.53
| -4 | 0.6
|  | 1.7 | -4.08
| -1 | 0.8
|  | 1.1 | -0.88
| -1 | 2.1
|  | 1.7 | -3.57
| -1 | 2.2
|  | 1.7 | -3.74
| -1 | 1.3
|  | 1 | -1.3
41.73
|  |  |  | Celotex tape | 250 | m | 0.02 | 0.14375 | 0.74375 | 185.9375
|  |  |  | 25 x 50mm battens in grid; screwed through into wall | 42 | m2 |  |  | 13.22 | 555.24 | Spon p601
|  |  |  | Plasterboard | 42 | m2 |  |  | 9.86 | 414.12 | Spon p638
|  |  |  | Skim coat plaster | 42 | m2 |  |  | 7.33 | 307.86 | Spon p 687
|  |  |  | 37mm thick composite board fixed with adhesive at reveals and returns; 200mm wide | 81 | m |  |  | 7.25 | 587.25 | Spon p 640
| 2 | 3 | 6
2 | 2 | 1.7 | 6.8
|  | 0.9 | 0.9
| 2 | 1.3 | 2.6
|  | 1.1 | 1.1
| 2 | 2.3 | 4.6
|  | 0.6 | 0.6
4 | 2 | 1.7 | 13.6
|  | 0.8 | 0.8
| 2 | 1.1 | 2.2
|  | 2.1 | 2.1
| 2 | 1.7 | 3.4
|  | 2.2 | 2.2
| 2 | 2.4 | 4.8
| 12 | 2.4 | 28.8
80.5
|  |  |  | Timber trim at returns to insulation where internal wall intersections | 29 | m |  |  | 5 | 145
|  |  |  | Skim coat plaster | 81 | m |  |  | 2.93 | 237.33 | Spon p 687
|  |  |  | Allow for beads | Item |  |  |  | 100 | 100
|  |  |  | Taking off/ refixing skirtings/picture rails | 50 | m |  |  | 4.27 | 213.5
|  |  |  | Replacing window boards | Item |  | 8 | 200 | 440 | 440
|  |  |  | Sundry work/ materials | Item |  | 16 | 100 | 580 | 580
|  |  |  | Contingency | 10 | % |  |  | 4419.3375 | 441.9337
6.0 ACTIVE
|  |  |  | 6.1 Mechanical Heat and Ventilation Recovery | [5 empty] | 4895.5 | Budget cost e-mail 4.4.11 passivent/ vent services
|  |  |  | Supply | Item |  |  |  | 2255.5 | 2255.5
|  |  |  | Fitting | Item |  |  |  | 2640 | 2640
|  |  |  | 6.2 Ground Source Heat Pump | [5 empty] | 15600 | Assumed connection to existing heat distribution system
Replacement
|  |  |  | Typical installation | 1 | Nr |  |  | 15600 | 15600 | ICE Energy | [5 empty] | Typical installation | 15600 |  | 60 | 260
R C Cook
Maintenance
[17 empty] | Service heat pumps |  | ?? | 1
[17 empty] | Replace coolant |  | ?? | ??
[17 empty] | Periodic repalcement parts |  | ?? | ??
|  |  |  | 6.3 Biomass stove | [5 empty] | 2757.2017 | Based on 5kW standard stove | [9 empty] | 159.3
[11 empty] | Assumes installation from ladder and roof ladder | [5 empty] | Replacement
|  |  |  | Purchase stove - Stockton 5 | 1 | Nr |  |  | 714 | 714 | [6 empty] | Purchase stove - Stockton 5 | 714 |  | 20 | 35.7
|  |  |  | Smoke control kit | 1 | Nr |  |  | 29.952 | 29.952 | [6 empty] | Smoke control kit | 29.952 |  | 20 | 1.5
|  |  |  | Fitting | 1 | Nr |  |  | 360 | 360
|  |  |  | Liner and vermiculite | 1 | Nr |  |  | 642 | 642 | [6 empty] | Liner and vermiculite | 642 |  | 20 | 32.1
|  |  |  | Forming ventilation hole through external wall; grille. | 1 | Nr | 2 | 50 | 110 | 110 | [6 empty] | Maintenance |  |  |  |  | No cost
[17 empty] | Sweep chimney |  | 70 | 1 | 70
|  |  |  | Register plate | 1 | Nr |  |  | 650.595 | 650.595 | [6 empty] | Replace glass |  | 40 | 5 | 8 | No cost
|  |  |  | Contingency | 10 | % |  |  | 2506.547 | 250.6547
[17 empty] | Replace firebricks |  | 60 | 5 | 12
|  |  |  | 6.4 Solar Thermal | [5 empty] | 4800 | [10 empty] | 310
[17 empty] | Replacement | 4800 |  | 20 | 240
|  |  |  | Typical installation | [12 empty] | Maintenance
[11 empty] | http://www.energysavingtrust.org.uk/Generate-your-own-energy/Solar-water-heating | [5 empty] | Cleaning |  | 70 | 1 | 70
|  |  |  | 6.5 Solar PV | [5 empty] | 18000 | Based on 4kW system | [9 empty] | 970
[17 empty] | Replacement | 18000 |  | 20 | 900
|  |  |  | Typical installation | [6 empty] | £4-5K / kW | [5 empty] | Maintenance
[17 empty] | Cleaning |  | 70 | 1 | 70
http://www.energysavingtrust.org.uk/Generate-your-own-energy/Solar-electricity
|  |  |  | 6.6 Micro CHP | [5 empty] | 8124.094 | [11 empty] | Any 'extra' cost here above what would be required? In any case ?
|  |  |  | Purchase | 1 | Nr |  |  | 6565.54 | 6565.54 | incl vat
http://www.bhl.co.uk/product/BAXI_ECOGEN_2410_MICRO_CHP_HEAT_AND_POWER_GAS_BOILER
|  |  |  | Fitting - day and a half | Item |  | 24 |  | 720 | 720 | 2 operatives
http://www.baxi.co.uk/1359.htm
|  |  |  | Sundry materials | Item |  |  |  | 100 | 100
|  |  |  | Contingency | 10 | % |  |  | 7385.54 | 738.554
|  |  |  | 6.7 Air Source Heat Pump | [5 empty] | 10000 | [10 empty] | 500
[17 empty] | Replacement | 10000 |  | 20 | 500
|  |  |  | Typical installation | 1 | Nr |  |  | 10000 | 10000 | R C Cook | [5 empty] | Maintenance
[17 empty] | Service heat pump |  | ?? | 1
[17 empty] | Replace coolant |  | ?? | ??
[17 empty] | Periodic replacement parts |  | ?? | ??
Note on H18: Administrator: Spons
Note on H103: Administrator: Spons
Note on H116: Administrator: Spons
Note on H145: Administrator: Spon
Note on J129: Administrator: needs updating - house arrangrment has changed

## Late Modern Detached
BANES - Retrofitted Energy Saving Measures
ESTIMATED COSTS
BANES - Retrofitting Energy Efficiency Measures in Existing Buildings
LATE MODERN DETATCHED
[5 empty] | Installation | [11 empty] | Maintenance/ Renewal
[5 empty] | Contractor | [6 empty] | DIY |  |  |  |  | Contractor
|  |  |  | Item | Quantity |  | Labour (hours) | Mats | Rate | Amount | Comments | Quantity |  | Rate | Amount | Comments | Item | Replace Cost | Maintain Cost | Life (years) | Annualised Cost | Comments
3.0 BASIC
|  |  |  | 3.1 Supplementary loft insulation | [5 empty] | 845.5515 | Prob cheaper to employ specialist |  |  |  | 502.7832 | [5 empty] | 13.15
Replacement
|  |  |  | 150mm thick Spaceblanket | 41 | m2 | 0.13 | 5.6784 | 9.5784 | 392.7144 | assumes top up of one layer | 41 | m2 | 5.6784 | 232.8144 | assumes top up of one layer | 150mm thick Spaceblanket | 392.7144 |  | 60 | 6.55
7.1
|  | 5.8 | 41.18
41.18
|  |  |  | Glidevale eaves ventilators RV 401 | 54 | Nr | 0.05 | 4.35 | 5.85 | 315.9 |  | 54 | Nr | 4.35 | 234.9 |  | Glidevale eaves ventilators RV 401 | 315.9 |  | 60 | 5.27
| 2 | 19 | 38
|  | 16 | 16
54
|  |  |  | Pin on brush seals to loft hatch | Item |  |  | 10.0688 | 10.0688 | 10.0688 |  | Item |  | 10.0688 | 10.0688 |  | Pin on brush seals to loft hatch | 10.0688 |  | 20 | 0.5
|  |  |  | Sundry materials | Item |  |  | 10 | 50 | 50 |  | Item |  | 25 | 25 |  | Sundry materials | 50 |  | 60 | 0.83
|  |  |  | Contingency | 10 | % |  |  | 768.6832 | 76.8683
|  |  |  | 3.2 'DIY' Draught Proofing | [5 empty] | 385.1707 |  |  |  |  | 79.1552 | [5 empty] | 35.01
Replacement
|  |  |  | Rubber seals | Item |  | 8 | 25 | 265 | 265 | Carried out from inside | Item | Nr | 25 | 25 | Carried out from inside | Rubber seals | 265 |  | 10 | 26.5
|  |  |  | Sundry consumables/ materials | Item |  |  | 10 | 10 | 10 | Nails, sealant,.etc | 1 | Nr | 10 | 10 | Nails, sealant,.etc | Sundry consumables/ materials | 10 |  | 10 | 1
|  |  |  | Pin on brush seal; head and jambs | 2 | Nr | 0.5 | 10.0688 | 25.0688 | 50.1376 |  | 2 | Nr | 10.0688 | 20.1376 |  | Pin on brush seal; head and jambs | 50.1376 |  | 10 | 5.01
|  |  |  | Pin on bottom brush strip | 2 | Nr | 0.1 | 9.5088 | 12.5088 | 25.0176 |  | 2 | Nr | 9.5088 | 19.0176 |  | Pin on bottom brush strip | 25.0176 |  | 10 | 2.5
|  |  |  | Delivery internet sourced materials | [7 empty] | Item |  | 5 | 5 |  | Delivery internet sourced materials
|  |  |  | Contingency | 10 | % |  |  | 350.1552 | 35.0155
|  |  |  | 3.2 Low Energy Lighting | [5 empty] | 139.788 |  |  |  |  | 94.08 | [5 empty] | 12.71
|  |  |  | Replace bulbs with compact flourescents: | [6 empty] | Significant variation on price depending upon make. Economy range assumed |  |  |  |  | Significant variation on price depending upon make. Economy range assumed
Replacement
|  |  |  | Pendants/ standard and table lamps | 16 | Nr | 0.05 | 3.36 | 4.86 | 77.76 | Living - 3, Dining - 3, Bed 1 - 3, Bed 2 - 2, Bed 3 - 2, Bath - 1, Halls - 2 | 16 | Nr | 3.36 | 53.76 | Living - 3, Dining - 3, Bed 1 - 3, Bed 2 - 2, Bed 3 - 2, Bath - 1, Halls - 2 | Pendants/ standard and table lamps | 77.76 |  | 10 | 7.78
|  |  |  | GU10 spot lamps | 6 | Nr | 0.05 | 6.72 | 8.22 | 49.32 | Kitchen - 6 | 6 | Nr | 6.72 | 40.32 | Kitchen - 6 | GU10 spot lamps | 49.32 |  | 10 | 4.93
|  |  |  | Contingency | 10 | % |  |  | 127.08 | 12.708
|  |  |  | 3.3 Improved Heating controls | [5 empty] | 2104.9249 | Assumingt access available - does not include lifting carpets, etc. | [9 empty] | 65.01
Replacement
|  |  |  | Two zone heating controller | 1 | Nr | 3 | 73.7081 | 163.7081 | 163.7081 | 1 hour plumber, 2hrs electrics | [5 empty] | Two zone heating controller | 163.7081 |  | 20 | 8.19
|  |  |  | Thermostatic radiator valves | 12 | Nr | 0.5 | 11.6613 | 26.6613 | 319.935 | [6 empty] | Thermostatic radiator valves | 319.935 |  | 10 | 31.99
|  |  |  | Thermostatic control to hot water tank | 1 | Nr | 0.5 | 14.925 | 29.925 | 29.925 | [6 empty] | Thermostatic control to hot water tank | 29.925 |  | 20 | 1.5
|  |  |  | Conversion to two zone heating | Item |  | 40 | 200 | 1400 | 1400 | Depends greatly on existing system layout | [5 empty] | Conversion to two zone heating | 1400 |  | 60 | 23.33
|  |  |  | Contingency | 10 | % |  |  | 1913.5681 | 191.3568
|  |  |  | 3.4 Curtains | [5 empty] | 277.0833 |  |  |  |  | 157.0833 |  | Replacement |  |  |  | 27.71
|  |  |  | Heavy weight thermal linings to existing curtains | 20 | m2 | 0.2 | 7.8542 | 13.8542 | 277.0833 |  | 20 | m2 | 7.8542 | 157.0833 |  | Heavy weight thermal linings to existing curtains | 277.0833 |  | 10 | 27.71
| 1 | 1.2
|  | 1.2 | 1.44
| 2 | 2.3
|  | 1.2 | 5.52
1.2
|  | 2.3 | 2.76
| 3 | 1.2
|  | 1.2 | 4.32
| 2 | 2.4
|  | 1.2 | 5.76
19.8
|  |  |  | Contingency | 10 | % |  |  | 277.0833 | 27.7083
|  |  |  | 3.5 Carpet underlay (wool/felt) | [5 empty] | 516.9912 | Assumes lifting existing carpet | [5 empty] | Replacement |  |  |  | 31.33
|  |  |  | Lifting/ relaying existing carpet | 44 | m2 | 0.2 |  | 6 | 264 | [6 empty] | Lifting/ relaying existing carpet | 264 |  | 15 | 17.6
2.1
|  | 1.1 | 2.31
| 1 | 7.2
|  | 5.8 | 41.76
44.07
|  |  |  | Grippers | 54 | m |  | 0.5 | 0.5 | 27 | [6 empty] | Grippers | 27 |  | 15 | 1.8
| 4 | 5.8 | 23.2
| 2 | 7.2 | 14.4
| 2 | 2.1 | 4.2
| 2 | 1.1 | 2.2
| 2 | 3.8 | 7.6
| 2 | 1.4 | 2.8
2 | 2 | 0.9 | 3.6
| 2 | 2.4 | 4.8
| 2 | 1.7 | 3.4
|  | 0.6 | 0
54.4
|  |  |  | Wool mix underlay | 44 | m2 | 0.08 | 1.668 | 4.068 | 178.992 | [6 empty] | Wool mix underlay | 178.992 |  | 15 | 11.93
|  |  |  | Contingency | 10 | % |  |  | 469.992 | 46.9992
|  |  |  | 3.6 Thermal Blinds | [5 empty] | 1170 | Ready made blackouts |  |  |  | 900 | Ready made blackouts | Replacement blinds | 1170 |  | 15 | 78
http://www.blinds-supermarket.co.uk/ourProducts/product_details.aspx?product_id=1530&width=200&drop=174
[5 empty] | 12 | Nr | 0.75 | 75 | 97.5 | 1170 | Average price per window | 12 | Nr | 75 | 900
Multiple blinds required on large wdws
|  |  |  | 3.7 Secondary Glazing | [5 empty] | 6531.6923 | [10 empty] | 217.72
|  |  |  | Storm windows | Item |  |  |  | 6531.6923 | 6531.6923 | Storm Windows quote 12.4.11 | [5 empty] | Storm windows | 6531.6923 |  | 30 | 217.72
4.0 OPPORTUNITY
|  |  |  | 4.1 Water efficiency | [6 empty] | These measures cost neutral if carried out as part of refit - i.e. no additional cost for spray tap as oppposed to standard tap | [9 empty] | 0
|  |  |  | 4.2 Suspended Ground Floor Insulation | [6 empty] | Not applicable to this house type | [9 empty] | 0
|  |  |  | 4.3 Professional Draughtproofing | [5 empty] | 975 | [6 empty] | Replacement strips | 220 |  | 10 | 22 | Nr of windows x cost/wdw
[5 empty] | 13 | Nr |  |  | 75 | 975 | opening casements and doors- London Secondary Glazing Company budget guide
|  |  |  | 4.4 Boiler Replacement | [5 empty] | 1980 | Boiler in same location on external wall | [10 empty] | Any 'extra' cost here above what would be required? In any case ?
RC Cook figure + VAT
|  |  |  | 4.5 Roof underlay | [5 empty] | 1645.9362 |  |  |  |  | 707.1091 | [5 empty] | 24.94
Replacement
|  |  |  | Underlay | 66 | m2 |  | 3.2016 | 3.2016 | 211.3056 |  | 200 | m2 | 2.9105 | 582.1091 | minimum 2 rolls | Underlay | 211.3056 |  | 60 | 3.52
| 2 | 4
|  | 8.2 | 65.6
65.6
|  |  |  | Battens | 50 | m |  | 0.5 | 0.5 | 25 |  | 50 |  | 0.5 | 25 |  | Battens | 25 |  | 60 | 0.42
|  |  |  | Caulk, staples, sundry materials | Item |  |  | 50 | 50 | 50 |  | Item |  | 50 | 50 |  | Caulk, staples, sundry materials | 50 |  | 60 | 0.83
|  |  |  | Labour | 4 | days | 8 |  | 240 | 960 | 2 men x 2 days | [5 empty] | Labour | 960 |  | 60 | 16
|  |  |  | Allow for temporary boarding/ access | Item |  |  |  | 250 | 250 |  | Item |  | 50 | 50 |  | Allow for temporary boarding/ access | 250 |  | 60 | 4.17
|  |  |  | Contingency | 10 | % |  |  | 1496.3056 | 149.6306
5.0 PASSIVE
|  |  |  | 5.1 PIR heat/motion sensors to stairwell | [5 empty] | 137.5374 | [10 empty] | 5
Replacement
|  |  |  | Timeguard ZV810 | 2 | Nr | 1 | 30.017 | 60.017 | 120.034 | minimum cal out charge 2hrs | [5 empty] | Timeguard ZV810 | 120.034 |  | 25 | 4.8
|  |  |  | Delivery | Item |  |  |  | 5 | 5 | [6 empty] | Delivery | 5 |  | 25 | 0.2
|  |  |  | Contingency | 10 | % |  |  | 125.034 | 12.5034
|  |  |  | 5.2 Draughtproofing chimney flues | [6 empty] | Not applicable to this house type | [10 empty] | Presume this would not be replaced?
|  |  |  | 5.3 Draughtproofing floors | [5 empty] | 852.0354 | [10 empty] | 12.9
Replacement
|  |  |  | Sheepswool packed under skirtings | Item |  | 4 | 50 | 170 | 170 | [6 empty] | Sheepswool packed under skirtings | 170 |  | 60 | 2.83
|  |  |  | Tempered hardboard to boards | 44 | m2 | 0.1 | 2.9904 | 5.9904 | 263.5776 | [6 empty] | Tempered hardboard to boards | 263.5776 |  | 60 | 4.39
|  |  |  | Sundry materials/plant | Item |  |  |  | 50 | 50 | [6 empty] | Sundry materials/plant | 50 |  | 60 | 0.83
|  |  |  | Lifting/ relaying carpet | 44 | m2 |  |  | 6 | 264 | [6 empty] | Lifting/ relaying carpet | 264 |  | 60 | 4.4
|  |  |  | Grippers | 54 | m |  | 0.5 | 0.5 | 27 | [6 empty] | Grippers | 27 |  | 60 | 0.45
|  |  |  | Contingency | 10 | % |  |  | 774.5776 | 77.4578
|  |  |  | 5.4 Suspended upper floor insulation | [5 empty] | 1648.3333
|  |  |  | Mobilisation cost |  |  |  |  | 650 | 650 | Barings indicative price
|  |  |  | Volume of beads | 8 | m3 |  |  | 94.7917 | 758.3333 | Polybeads.co.uk
41
|  | 0.23 | 9.43
| -2.5 | 41
0.05
|  | 0.23 | -1.1788
8.2512
|  |  |  | Drilling holes in boards for access; refixing 'plug' after | 30 | Nr | 0.2 | 2 | 8 | 240
|  |  |  | 5.5 Living green Walls | [6 empty] | No cost - assume virginia creeper?....
|  |  |  | 5.6 Thermal Shutters | [5 empty] | 6750 | [11 empty] | Presume this would not be replaced?
|  |  |  | Purpose made MDF shutters and boxes | 9 | Nr |  |  | 750 | 6750 | Budget only - no design
|  |  |  | 5.7 Double/triple glazing | [5 empty] | 5280.912
|  | 1.2 |  | Removing single glazing and replacing with 4-6-4 dg units with thermal break, argon and low-e glass | 26 | m2 |  |  | 203.112 | 5280.912
|  | 1 | 1.2
| 2 | 2.2
|  | 1 | 4.4
2
|  | 1.8 | 3.6
| 2 | 1.2
|  | 1 | 2.4
0.9
|  | 2.1 | 1.89
2.4
|  | 1 | 2.4
1.2
|  | 1 | 1.2
2.3
|  | 2 | 4.6
| 2 | 2.4
|  | 1 | 4.8
26.49
|  |  |  | 5.8 Insulated solid floors | [6 empty] | Not applicable to this house type | [10 empty] | Presume this would not be replaced?
|  |  |  | 5.9 Cavity Wall Insulation | [5 empty] | 844.2 | Barings indicative cost - not suitable where eisting insulation | [10 empty] | Presume this would not be replaced?
[5 empty] | 134 | m2 |  |  | 6.3 | 844.2
|  |  |  | 5.10 External wall insulation, externally | [5 empty] | 28407.5
|  |  |  | 60mm Pavadentro on levelling coat plaster with lime render and limewash finish; quantity allows for polystryrene plinth at low level and insect mesh at foot | 134 | m2 |  |  | 150 | 20100 | Is this system appropriate for this house type?
| 2 | 7.8
|  | 4.7 | 73.32
| 2 | 6.5
|  | 4.7 | 61.1
2 | 0.5 | 6.5
|  | 1.8 | 23.4
| 2 | 1
|  | 2.4 | 4.8
| -4 | 1.2
|  | 1.2 | -5.76
| -4 | 2.3
|  | 1.2 | -11.04
| -1 | 2.1
|  | 2.3 | -4.83
| -1 | 0.9
|  | 2.1 | -1.89
| -1 | 2.3
|  | 2.1 | -4.83
134.27
|  |  |  | Removing existing eaves gutters, downpipes, soil pipes | 30 | m | 0.1 |  | 3 | 90
|  |  |  | New purpose made gutter with 'apron' extension; including allowance for fittings | 20 | m |  |  | 75 | 1500 | Estimate by Dales gutters
|  |  |  | Refixing rainwater and soil pipes; allowance for additional lenghts of pipe/ fixings | Item |  | 8 | 150 | 390 | 390
|  |  |  | Excavate for and installl French drain around perimeter | 32 | m |  |  | 25 | 800
| 4 | 8 | 32
32
|  |  |  | Allow for detailing around bay roofs | Item |  |  |  | 500 | 500
|  |  |  | Allow for scaffolding | 163 | m2 |  |  | 15 | 2445
|  |  |  | Contingency | 10 | % |  |  | 25825 | 2582.5
|  |  |  | 5.11 External wall insulation, internally | [5 empty] | 8545.7859 | Excludes decoration; assumes floors insulated elesewhere; assumes existing wall finishes remain | [10 empty] | Presume this would not be replaced?
|  |  |  | Celotex insulation; 50mm thick | 106 | m2 | 0.25 | 8.05 | 15.55 | 1648.3
| 2 | 7.2
|  | 5 | 72
| 2 | 5.8
|  | 5 | 58
| 2 | 1
|  | 2.4 | 4.8
| -4 | 1.2
|  | 1.2 | -5.76
| -4 | 2.3
|  | 1.2 | -11.04
| -1 | 2.1
|  | 2.3 | -4.83
| -1 | 0.9
|  | 2.1 | -1.89
| -1 | 2.3
|  | 2.1 | -4.83
106.45
|  |  |  | Celotex tape | 639 | m | 0.02 | 0.14375 | 0.74375 | 475.2563
|  |  |  | 25 x 50mm battens in grid; screwed through into wall | 106 | m2 |  |  | 13.22 | 1401.32 | Spon p601
|  |  |  | Plasterboard | 106 | m2 |  |  | 9.86 | 1045.16 | Spon p638
|  |  |  | Skim coat plaster | 106 | m2 |  |  | 7.33 | 776.98 | Spon p 687
|  |  |  | 37mm thick composite board fixed with adhesive at reveals and returns; 200mm wide | 79 | m |  |  | 7.25 | 572.75 | Spon p 640
| 4 | 1.2
2 | 4 | 1.2 | 5.76
| 4 | 2.3
2 | 4 | 1.2 | 11.04
| 1 | 2.1
2 | 1 | 2.3 | 4.83
| 1 | 0.9
2 | 1 | 2.1 | 1.89
| 1 | 2.3
2 | 1 | 2.1 | 4.83
| 21 | 2.4 | 50.4
78.75
|  |  |  | Timber trim at returns to insulation where internal wall intersections | 50 | m |  |  | 5 | 250
|  |  |  | Skim coat plaster | 79 | m |  |  | 2.93 | 231.47 | Spon p 687
|  |  |  | Allow for beads | Item |  |  |  | 100 | 100
|  |  |  | Taking off/ refixing skirtings | 58 | m |  |  | 4.27 | 247.66
|  |  |  | Replacing window boards | Item |  | 8 | 200 | 440 | 440
|  |  |  | Sundry work/ materials | Item |  | 16 | 100 | 580 | 580
|  |  |  | Contingency | 10 | % |  |  | 7768.8963 | 776.8896
6.0 ACTIVE
|  |  |  | 6.1 Mechanical Heat and Ventilation Recovery | [5 empty] | 4895.5 | Budget cost e-mail 4.4.11 passivent/ vent services
|  |  |  | Supply | Item |  |  |  | 2255.5 | 2255.5
|  |  |  | Fitting | Item |  |  |  | 2640 | 2640
|  |  |  | 6.2 Ground Source Heat Pump | [6 empty] | Assumed connection to existing heat distribution system
Replacement
|  |  |  | Typical installation | 1 | Nr |  |  | 15600 | 15600 | ICE Energy | [5 empty] | Typical installation | 15600 |  | 60 | 260
R C Cook
Maintenance
[17 empty] | Service heat pumps |  | ?? | 1
[17 empty] | Replace coolant |  | ?? | ??
[17 empty] | Periodic repalcement parts |  | ?? | ??
|  |  |  | 6.3 Biomass stove | [5 empty] | 6010.3472 | Based on 5kW standard stove | [9 empty] | 294.2
Replacement
|  |  |  | Purchase stove - Stockton 5 | 1 | Nr |  |  | 714 | 714 | [6 empty] | Purchase stove - Stockton 5 | 714 |  | 20 | 35.7
|  |  |  | Smoke control kit | 1 | Nr |  |  | 29.952 | 29.952 | [6 empty] | Smoke control kit | 29.952 |  | 20 | 1.5
|  |  |  | Fitting | 1 | Nr |  |  | 360 | 360
|  |  |  | Hearth | 1 | Nr |  |  | 750 | 750
|  |  |  | External stainless steel flue | 1 | Nr |  |  | 3500 | 3500 | Budget price - StovesOnline | [5 empty] | External stainless steel flue | 3500 |  | 20 | 175
|  |  |  | Forming ventilation hole through external wall; grille. | 1 | Nr | 2 | 50 | 110 | 110 | [6 empty] | Maintenance |  |  |  |  | No cost
[17 empty] | Sweep chimney |  | 70 | 1 | 70
|  |  |  | Contingency | 10 | % |  |  | 5463.952 | 546.3952
[17 empty] | Replace firebricks |  | 60 | 5 | 12
|  |  |  | 6.4 Solar Thermal | [5 empty] | 4800 | [10 empty] | 310
[17 empty] | Replacement | 4800 |  | 20 | 240
|  |  |  | Typical installation | [12 empty] | Maintenance
[11 empty] | http://www.energysavingtrust.org.uk/Generate-your-own-energy/Solar-water-heating | [5 empty] | Cleaning |  | 70 | 1 | 70
|  |  |  | 6.5 Solar PV | [5 empty] | 18000 | Based on 4kW system | [9 empty] | 970
[17 empty] | Replacement | 18000 |  | 20 | 900
|  |  |  | Typical installation | [6 empty] | £4-5K / kW | [5 empty] | Maintenance
[17 empty] | Cleaning |  | 70 | 1 | 70
http://www.energysavingtrust.org.uk/Generate-your-own-energy/Solar-electricity
|  |  |  | 6.6 Micro CHP | [5 empty] | 8124.094 | [11 empty] | Any 'extra' cost here above what would be required? In any case ?
|  |  |  | Purchase | 1 | Nr |  |  | 6565.54 | 6565.54 | incl vat
http://www.bhl.co.uk/product/BAXI_ECOGEN_2410_MICRO_CHP_HEAT_AND_POWER_GAS_BOILER
|  |  |  | Fitting - day and a half | Item |  | 24 |  | 720 | 720 | 2 operatives
http://www.baxi.co.uk/1359.htm
|  |  |  | Sundry materials | Item |  |  |  | 100 | 100
|  |  |  | Contingency | 10 | % |  |  | 7385.54 | 738.554
|  |  |  | 6.7 Air Source Heat Pump | [5 empty] | 10000 | [10 empty] | 500
[17 empty] | Replacement | 10000 |  | 20 | 500
|  |  |  | Typical installation | 1 | Nr |  |  | 10000 | 10000 | R C Cook | [5 empty] | Maintenance
[17 empty] | Service heat pump |  | ?? | 1
[17 empty] | Replace coolant |  | ?? | ??
[17 empty] | Periodic replacement parts |  | ?? | ??
Note on H18: Administrator: Spons
Note on H101: Administrator: Spons
Note on H124: Administrator: Spons
Note on J137: Administrator: needs updating - house arrangrment has changed